## Worksheet 1
Model | Groundwater scheme /groundwater layer | Runoff generation scheme surface runoff / sub-surfacerunoff | River scheme / river routing1 / flow velocity2 / floodplain scheme / details | Reservoir scheme / reservoir operation /number / details | Lakes scheme /details | Wetlands scheme / details
CLM4.5 | √ / 1 | TOPMODELBeven and Kirkby (1979) / Rho, Rsat / f(gw) | √ / River Transport Model (RTM) / 0.35 m s−1 RTM / × / diagnostic tool, conserves water globally | × | virtual storage / constant lake depth | ×
CLM5.0 | √ / 1 | TOPMODELBeven and Kirkby (1979) / Rho, Rsat / f(gw) | √ / MOSART / based on Manning's equation / × / MOSART based on kinematic wave method | × | virtual storage / spatially variable depth | ×
CWatM | √ / 1 | ARNODümenil and Todini (1992) / Rsat / f(soil and gw) | √ / Kinematic wave, approximation of the Saint–Venant equationChow et al., 1998 / variable Manning–Strickler equation / × / linear storage | √ / √ / 3663, HydroLakes3 / retrospective: following H08: Hanasaki et al. (2018) and Wisser et al. (2010). | √ / Modified Puls | ×
DBH | × / × | Green–Ampt method / Rho / × | × | × | × | ×
H08 | √ / 1 renewable and1 non-renewable gw layer | leaky BucketManabe (1969) / Rsat / f(soil) RCZ | √ / based on 30 min flow drainage direction map (DDM30) / 0.5 m s−1 / × / Rfd | √ / √ / 963 global reservoirs and 5824 local reservoirs / retrospective: Hanasaki et al.(2006) | × | ×
JULES-W1 | seepage as gwrecharge / × | TOPMODELBeven and Kirkby (1979) / Rho, Rsat / f(gw) | × | × | × | ×
LPJmL | seepage as gwrecharge / × | BucketKrysanova et al. (2000) / Rsat / f(soil) | √ / continuity equation derived from linear reservoir model / 1 m s−1 / × / linear storage buffer; Rfd | √ / √ / 4134, GRanD / retrospective: Biemans et al. (2011) |  | ×
Mac-PDM.20 | × / 1 | Probability distributed moisture(PDM)Moore and Clarke (1981) / Rsat / f(gw) | × | × | × | ×
MATSIRO | √ Dgws / ∼13 | TOPMODELBeven and Kirkby (1979) / Rho, Rsat / f(soil) | √ / linear reservoir, TRIP / 0.5 m s−1 / × / TRIP | √ / √ / 728 global reservoirs and 6134 “local reservoirs” / following H08, retrospective: Pokhrel et al. (2012) | × | ×