## Worksheet 1
Model | Groundwater scheme /groundwater layer | Runoff generation scheme / surface runoff / sub-surfacerunoff | River scheme / river routing1 / flow velocity2 / floodplain scheme / details | Reservoir scheme / reservoir operation /number / details | Lakes scheme /details | Wetlands scheme /details
mHM | × / 1 | HBVBergström (1976)+ VIC3 Layers / Rsat / f(soil) | √ / mesoscale routing model with adaptive time step, spatially varying celerity3 / × / × / × | × | × | ×
MPI-HM | × / 1 | ARNODümenil and Todini (1992) / Rsat / f(soil) | √ / linear reservoir cascade / variable, Manning–Strickler equation / √ / RTMwefp | × | lake storage is part of the wetland storage
ORCHIDEE | × / × | SECHIBADucoudré et al. (1993) / Rho / f(soil) | √ / STN-30p river network / variable, Manning–Strickler equation / √ / wetlands act as floodplains | × | × | × / wetlandsact asfloodplains
PCR-GLOBWB | √ / 1 | ARNODümenil and Todini (1992) / Rsat / f(soil and gw) | √ / travel time routing (characteristic distance) linked with dynamic reservoir operation / variable based on channel dimension and Manning–Strickler equation / √ / × | √ / √ / 6862: GRanD / prospective: Wada et al. (2014) | × | ×
VIC | × / × | XINANJIANGZhao et al. (1980) / Rsat / f(soil) | × | × | × | ×
WaterGAP2 | √ / 1 | HBVBergström (1976) / Rsat,beta function / × | √ / linear reservoir cascade / variable, Manning–Strickler equation / × / × | √ / √ / 11 097: GRanD / retrospective, following H08: Döll et al (2009) | √ / local and globallakes4 | √ / localand globalwetlands5
WAYS | √ / 1 | BucketManabe (1969) /beta function3 / f(soil) | × | × | × | ×