## Worksheet 1
Symbol | Name | Units | Expression
Ω | Solid angle | sr
z | Height relative to the instrument | m
kB | Boltzmann constant | JK−1 | kB≈1.38×10-23 JK−1
p | Atmospheric pressure | Pa
T | Atmospheric temperature | K
ρair | Air density | kg m−3
ρ | Liquid (or ice) density | kg m−3
q | Cloud liquid (or ice) mass mixing ratio | 1
N | Particle number concentration | m−3
αs (αe) | Volume scattering (extinction) coefficient | m−1
Pπ(θ) | Scattering phase function at angle θ | 1 | ∫4πPπ(θ)dΩ=4π
β | Volume backscattering coefficient | m−1 sr−1 | β=αsPπ(π)/(4π)
βmol | Volume backscattering coefficient for air molecules
βp | Volume backscattering coefficient for cloud particles
η | Multiple-scattering coefficient | 1
β′ | Attenuated volume backscattering coefficient | m−1 sr−1 | β′=βexp(-2∫0zηαedz)
S | Lidar ratio (extinction-to-backscatter ratio) | sr | S=αe/β
S′ | Effective (apparent) lidar ratio | sr | S′=Sη
k | Backscatter-to-extinction ratio | sr−1 | k=1/S
n(r) | Number distribution of particle size | m−4 | N=∫0∞n(r)dr
Qs (Qe) | Scattering (extinction) efficiency of spherical particles | 1 | αs=Qsπr2N, αe=Qeπr2N
Qb | Backscattering efficiency of spherical particles | sr−1 | β=Qbπr2N
reff | Effective radius | m | reff=∫0∞r3n(r)dr/∫0∞r2n(r)dr
σeff | Effective standard deviation | m | σeff=∫0∞(r-reff)2r2n(r)dr/∫0∞r2n(r)dr