## Worksheet 1
Parameter | Description | Value | Note
Speed (us) | speed at which point source is moving | ⩾ 0 m s−1 | (1) us=0 m s−1: fixed point (e.g., ships at berth);
(2) us>0 m s−1: moving point (e.g., ships under cruise).
Direction (Ψ) | direction at which point source is moving | 0–360∘ | 0∘: north; 90∘: east; 180∘: south; 270∘: west.
Turning angle (θ) | ship turning angle | −360–360∘ | (1) θ=0∘: moving straightly (Fig. 1a);
(2) θ>0∘: turning clockwisely (Fig. 1b);
(3) θ
Start time (ts1) | time that ship starts moving in each simulation hour | 0–3600 s | (1) 0 s ⩽ ts1⩽3600 s if θ>0∘ (when ship is moving straightly, as shown in Fig. 1a);
(2) in current version, ts1=0 s if θ≠0∘ (when ship is moving in a curve, as shown in Fig. 1b).
Stop time (ts2) | time that ship stops moving in each simulation hour | 0–3600 s | (1) 0 s ⩽ ts2 ⩽ 3600 s if θ>0∘;
(2) in current version, ts2=3600 s if θ≠0∘;
(3) ts1