## Worksheet 1
Symbol | Abbreviation | Unit | Submodel | Description
Cab | Cab | [µg cm−2] | Fluspect | leaf chlorophyll concentration
Cca | Cca | [µg cm−2] | Fluspect | leaf carotenoid concentration
Cw | Cw | [cm] | Fluspect | equivalent water thickness in leaves
Cs | Cs | [] | Fluspect | leaf senescence parameters
Cdm | Cdm | [g cm−2] | Fluspect | leaf dry matter content
Cant | Cant | [µg cm−2] | Fluspect | anthocyanin content
N | N | [] | Fluspect | leaf structure parameter
ρt | rho_thermal | [] | Fluspect | broadband leaf thermal reflectance
τt | tau_thermal | [] | Fluspect | broadband leaf thermal reflectance
L | LAI | [] | canopy RTMs | one-sided projected leaf area per unit ground area
hc | hc | [m] | canopy RTMs | vegetation height
LIDFa | LIDFa | [] | canopy RTMs | leaf inclination parameter for the mean leaf zenith angle
LIDFb | LIDFb | [] | canopy RTMs | bimodality of the leaf angle distribution
θs | tts | [degree] | canopy RTMs | solar zenith angle
θo | tto | [degree] | canopy RTMs | viewing zenith angle
ψ | psi | [degree] | canopy RTMs | absolute azimuth difference between solar and viewing
Rsi | Rin | [W m−2] | canopy RTMs | shortwave irradiance
Rli | Rli | [W m−2] | canopy RTMs | longwave irradiance
pa | p | [hPa] | energy balance | air pressure
Ta | T | [∘C] | energy balance | air temperature
u | u | [m s−1] | energy balance | wind speed
ea | ea | [hPa] | energy balance | vapour pressure
VPD | VPD | [hPa] | energy balance | vapour pressure deficit
RH | RH | [fraction] | energy balance | relative humidity
z | z | [m] | energy balance | measurement height
rst | rs_thermal | [] | energy balance | broadband soil thermal reflectance
Θ | SMC | [] | BSM, energy balance | volumetric soil moisture content at the surface
B | BSMBrightness | [] | BSM | soil brightness
φ | BSMlat | [degree] | BSM | soil “latitude” parameter (not geographical)
λ | BSMlon | [degree] | BSM | soil “longitude” parameter (not geographical)
Ca | Ca | [ppm] | biochemical model | atmospheric CO2 concentration
Vcmo | Vcmo | [µmol m−2] | biochemical model | carboxylation capacity at 25 ∘C
m | m | [] | biochemical model | Ball–Berry stomatal parameter (slope)
B0 | Ball–Berry0 | [] | biochemical model | Ball–Berry stomatal parameter (intercept)