## Worksheet 1
Step | Inputs | Outputs
Meteorology | – | Precipitation, temperature (mean, minimum, maximum)
MetSIM | Precipitation, temperature (minimum, maximum) | Potential evapotranspiration
FUSE | Precipitation, temperature (mean), | Runoff
potential evapotranspiration
mizuRoute | Runoff | Hillslope-routed runoff (by catchment),
streamflow (routed from all upstream reaches)
LISFLOOD-FP | Hillslope-routed runoff (added to rivers internally), | Water depth, sub-grid river channel
| streamflow (at domain boundaries only) | and floodplain water flows