## Worksheet 1
Operator | Description
eval_ace | Calculate the instantaneous accumulated cyclone energy , equal to 10-4ukt,max2, where ukt,max is the maximum wind speed within a prescribed radius of the nodal feature in knots. We use a value of 1.94384 kn (m s−1)−1 to convert meters per second (m s−1) to knots (kn).
eval_acepsl | Approximate ACE using sea level pressure (SLP) to predict surface wind speed (ACEPSL). Currently, ACEPSL is calculated as ACE but using ukt,max=1.94384 kn (m s−1)−1 ×3.92× (1016.0 hPa − slpmin)0.644 , where slpmin is the minimum SLP within a prescribed radius.
eval_ike | Calculate the instantaneous integrated kinetic energy , defined as ∑i12ui2Ai, where ui is the magnitude of the wind speed at that grid cell (in m s−1), Ai is the area of that grid cell (in m2), and the sum is taken over all grid cells within a prescribed radius.
eval_pdi | Calculate the power dissipation index , defined as umax3, where umax is the maximum wind speed within a prescribed radius (in m s−1).
radial_profile | Develop a radial profile of the specified variable at each time slice around the nodal feature point by binning by radial distance and averaging grid point values. The output is expressed using Python array syntax.
radial_wind_profile | This is like radial_profile but for the radial and azimuthal wind speed. The radial and azimuthal components are computed by projecting the 2D velocity at each grid point onto the radial and azimuthal vector fields around each nodal feature prior to binning.
last where | Given an array as input, such as the output of radial_profile, identify the distance or index of the array that satisfies a given threshold. For example, this operator is used for determining the radius at which azimuthal wind speed is greater than 8 m s−1.
value | Given an array, extract the value at the specified index using linear interpolation where needed.
max_closed_contour | For a given field, determine the largest value that satisfies the closed contour criteria (see , Sect. 2.6) around each nodal feature (see Algorithm 1).
region_name | Given the names and coordinates of polygons in longitude–latitude space, identify the name of the region for a given pointwise feature. Each point is identified as being in a given region using a straight-line test along lines of constant latitude. If the number of intersections with edges of the polygon is odd (even), then the point is inside (outside).