## Worksheet 1
Parameter name | Meaning | Default value | Data type
aus | Indicates if the area is in Australia for using ASUD | TRUE | bool
close_dip | Shows the dip to assign to limbs of folds, −999 means use interpolated dip as local dip estimator, otherwise apply fixed dip assuming normal younging. | −999 | int
contact_decimate | Decimates contact data by only saving every nth value. | 5 | int
contact_dip | Shows contact dip information, −999 means use interpolated dip as local dip estimator, otherwise apply fixed dip assuming normal younging. | −999 | int
contact_orientation_decimate | Decimates orientation data by only saving every nth value. | 5 | int
deposits | Mineral deposit commodities for focused topology extraction. Not discussed in this paper. | “Fe,Cu,Au,NONE” | str
dist_buffer | Buffer for processing plutons to ensure faults that stop at plutons are correctly analysed by map2model. | 10 | int
dtb | Shows the path to depth-to-basement grid. | 10 | str
fat_step | Shows how much to step out normal to the fold axial trace for limb orientation to be added. | 750 | int
fault_decimate | Decimates fault data by only saving every nth vertex. | 5 | int
fault_dip | Shows default fault dip, −999 means add randomly assigned value between ±60∘. | 90 | int
fold_decimate | Decimates fold data by only saving every nth vertex. | 5 | int
interpolation_scheme | Shows which interpolation method to use for scipy_rbf radial basis or scipy_idw inverse distance weighting. | “scipy_rbf” | str
interpolation_spacing | Shows interpolation grid spacing in metres. | 500 | int
intrusion_mode | Takes a value of 0 to only exclude sills or 1 to exclude all intrusions from basal contacts. | 0 | int
max_thickness_allowed | When estimating local formation thickness, this provides an upper limit to valid thicknesses to avoid unlikely thickness values. | 10 000 | int
min_fault_length | Gives the minimum fault length (tip-to-tip straight line distance) to be used. | 5000 | int
misorientation | Gives the maximum misorientation of pole to great circle of bedding between stratigraphic groups such that they still are considered to be part of same supergroup. | 30 | int
null_scheme | Value of null values (i.e. surface outcrop) in the depth to basement grid. | “null” | str
orientation_decimate | Decimates orientation data by only saving every nth value | 0 | int
pluton_dip | Shows the default pluton contact dip. | 45 | int
pluton_form | Gives possible forms from “domes”, “saucers” “pendants”, “batholiths”. | “domes” | str
thickness_buffer | Shows how far away to look for the next highest unit when calculating formation thickness. | 5000 | int
use_fat | Uses fold axial trace info to add near-axis bedding info. | TRUE | bool
use_interpolations | Uses all interpolated dips for modelling. | TRUE | bool