## Worksheet 1
Function | Utility | Requirements
create_river | Derives a river network and catchment areas for each individual river segment from a provided DEM. | Requires SAGA GIS (Conrad et al., 2015) installed in the system.
delineate_basin | Delineates catchment areas for provided river segments from a flow direction raster. | Flow direction raster from which the river network is also derived.
river_voronoi | Derives an estimate of catchment areas by constructing Thiessen polygons (Voronoi diagram) from the river lines (Karimipour et al., 2013). Intended to enable areal interpolation methods for river networks, when area-to-line interpolation is unreasonable, and to enable use of PP for line networks.
river_hierarchy | Compute Strahler stream order for the provided river network.
river_network | Derives topological information (next and previous river segments) for all river segments in the network and formats them for Hydrostreamer. | Requires either already known topological information (next and/or previous segment) or a clean river network. In a clean network, intersections between river lines have a common node, and all lines are broken at the intersection.
upstream, downstream | Extract all downstream and upstream river segments from the network from a specified segment.
flow_gof | Computes 20 goodness-of-fit measures commonly used in hydrology computed for all monitoring stations and all time series. | hydroGOF package (Zambrano-Bigiarini, 2017)
discharge, runoff, observation, control | Convenience functions to extract the time series for a specified segment.
compute_upstream_aggregate | Function to compute an aggregate of some variable from values recovered from all upstream segments.
compute_hydrological_signatures | Apply a user-provided function to a time series (runoff, discharge, observation, control) column in HS object.
evaluate_instant_routing | Function to help evaluate whether instantaneous routing can be used for a specific river basin.
compute_network_length | Computes the maximum length of upstream segments in the network.