## Worksheet 1
Variable | Short name | Unit | Statistical distribution | Link function
Daily mean near-surfaceair temperature | tas | K | Gaussian with mean value μ(T,t) and standard deviation σ(t) | g(μ)=μ
Daily near-surface temperaturerange | tasrange | K | Gamma with mean value μ(T,t) and shape k(t) | g(μ)=ln (μ)
Daily near-surface temperatureskewness | tasskew | 1 | Gaussian with mean value μ(T,t) and standard deviation σ(t) | g(μ)=μ
Precipitation | pr | kg m−2 s−1 | For wet or dry day: Bernoulliwith dry-day probability p(T,t) | gp=lnp/1-p
|  |  | For intensity of precipitation on wet days: gamma with meanvalue μ(T,t) and shape k(t) | g(μ)=ln (μ)
Surface downwelling shortwaveradiation | rsds | W m−2 | Gaussian with mean value μ(T,t) and standard deviation σ(t) | g(μ)=μ
Surface downwelling longwave radiation | rlds | W m−2 | Gaussian with mean value μ(T,t) and standard deviation σ(t) | g(μ)=μ
Surface air pressure | ps | Pa | Gaussian with mean value μ(T,t) and standard deviation σ(t) | g(μ)=μ
Near-surface wind speed | sfcwind | m s−1 | Weibull with shape α(t) and scale β(T,t) | g(β)=ln (β)
Near-surface relative humidity | hurs | % | Beta with mean value μ(T,t) and dispersion ϕ(t) | gμ=lnμ/1-μ
Near-surface specific humidity | huss | kg kg−1 | Derived from hurs, ps and tas
Daily minimum near-surface air temperature | tasmin | K | Derived from tas, tasrange and tasskew
Daily maximum near-surface air temperature | tasmax | K | Derived from tas, tasrange and tasskew