## Worksheet 1
Parameter | Value | Description
Skin layer parameters
C0 | 0 Jm-2K-1 | Heat capacity of the skin layer
cveg | 100 % | Vegetation coverage of the surface
LAI | 1.7 m2 m−2 | Leaf area index
rc,min | 110 s m−1 | Minimum canopy resistance
z0 | 0.15 m | Roughness length for momentum
z0,h | 2.35×10-5m | Roughness length for temperature
Λskin | 4.0 W m2 K−1 | Heat conductivity between skin layer and soil
ϵ | 0.97 | Surface emissivity
Soil parameters
mres | 0.010 m3 s−3 | Residual volumetric soil moisture
rsoil,min | 50 s m−1 | Minimum soil resistance
Tdeep | 283.19 K | Deep soil temperature
mfc | 0.491 m3 s−3 | Volumetric soil moisture at field capacity
mwilt | 0.314 m3 s−3 | Volumetric soil moisture at permanent wilting point
Height-dependent soil parameters (0–24, 24–60, 60–225 cm)
α | 0.83, 0.83, 1.30 | van Genuchten coefficient
l | −0.588, −0.588, 0.400 | van Genuchten coefficient
n | 1.25, 1.25, 1.20 | van Genuchten coefficient
γsat | 0.26, 0.26, 1.2×10-6ms-1 | Hydraulic conductivity of the soil at saturation
msat | 0.430, 0.766, 0.766 m3 s−3 | Volumetric soil moisture at saturation (porosity)
Initial soil profiles
Tsoil,k | 283.96, 284.00, 284.62, 284.59, 284.70, 284.77, 284.55, 283.50, 283.19, 283.19, 283.19 K | Soil temperature at depth level k(k∈1,11)
msoil,k | 0.324, 0.324, 0.324, 0.332, 0.352, 0.380, 0.477, 0.605, 0.670, 0.721, 0.721 m3m−3 | Soil moisture at depth level k(k∈1,11)
Rfr,k | 0, 0, 0.2, 0.2, 0.2, 0.2, 0.1, 0.1, 0, 0, 0 | Root fraction at depth level k(k∈1,11)