## Worksheet 1
Term | Expression | Description | Examples of the application to biogenic emissions
(Model) Parameter | Qjs(t) | Parameter value from model setup j at time t and position s. | Biogenic emission rate from model setup j at time t and position s
| qis(ri,t) | Parameter value from setup where only the ith argument differs from reference setup ri≠ri*. qis(ri,t)⊂Qjs(t)
Dimension | N | Dimension of the problem (total number of elements in the set of considered model parameters). | 5 parameters at 6.572 land surface grid boxes ⇒N=32.860
Index set | S={s1,s2,…,sN} | Set of indices representing the positions of all perturbed model parameters p at all grid boxes (x,y,z). | S=(p1,x1,y1,z1),(p2,x1,y1,z1), (p3,x1,y1,z1),…
– Position | sn∈S | nth element in the index set representing the position of parameter pn at grid box (xn,yn,zn). | e.g., s1=(p1,x1,y1,z1)/s2=(p2,x1,y1,z1)/s3=(p3,x1,y1,z1)/…
(Model) Argument | i∈[1,I] | Arguments in the model configuration, including the specification of initial conditions, input fields, and model parameterizations. | I=6: land use information, global meteorology, land surface model, boundary layer, microphysics, radiation parameterization
Implementation | ri∈[1,Ri] | Available options of each model argument i. | Ri=2∀i: e.g., r1=1→USGS land use,r1=2→MODIS land use; r2=1→ ECMWF global meteo, r2=2→GFS global meteo..
– Referenceimplementation | ri* | Selected reference implementation of each model argument. | ri*=1∀i (USGS land use, ECMWF global meteo.).
(Model) Setup | {r1,r2,…,rI} | Specific set of implementations ri of all model arguments i. | – e.g., {1,1,1,1,1,1}/{1,1,1,1,1,2}/ {1,1,1,1,2,1}/…/{2,2,2,2,2,2}
– Setup index | j∈[1,J] | Index indicating one specific model setup. | – e.g., j=1→{1,1,1,1,1,1}/j=2→ {1,1,1,1,1,2}/…/j=J→{2,2,2,2,2,2}
– Reference setup | j*→{r1*,r2*,…,rI*} | Index of reference setup representing the set of reference implementations ri* of all model arguments i. | j*=1→{1,1,1,1,1,1}
Sensitivity factor | Fjs | Temporally averaged amplification factor of model setup j at position s w.r.t. the reference setup j* (see Eq. 1).
– Independent factor | fis(ri) | Sensitivity factor w.r.t. single model argument i with implementation ri≠ri* differing from the reference (assumed to be independent of other arguments).
Sensitivity | Xjs | Sensitivity to model setup j at position s (see Eq. 2).
– Independent sensitivity | xis(ri) | Sensitivity w.r.t. single model argument i with ri≠ri* (assumed to be independent of other arguments).
Perturbation | Yωps | Perturbation as pth random realization of the KL expansion at position s (see Eq. 15).
Perturbation factor | Fωps | Perturbation factor to be applied to the model parameter at position s of the pth member in the ensemble forecast. | Emission factor of the pth member multiplied to biogenic emissions at position s.