## Worksheet 1
Tax type | Rationale | Calculation and implementation
Bioenergy tax | Represents negative externalities of bioenergy plantation on land | The tax scales linearly with the bioenergy demand starting at USD 0 at 0 EJ to the level defined in cm_bioenergy_tax at 200 EJ; determined as the tax rate (calculated as multiple of bioenergy price) times primary energy use of purpose-grown lignocellulosic biomass
Greenhouse gas tax | Main policy instrument for achieving mitigation targets | Calculated as the tax rate times GHG emissions
CCS (carbon capture and storage) tax | Represents performance difference of carbon stored in fuel vs. carbon in the form of CO2 in geological storage | Calculated as the tax rate (defined as fraction, or multiplier, of operation and maintenance, O&M, costs) times the amount of CO2 sequestration
Net-negative emissions tax | Represents marginal damages of overshoot in emissions budget (and temperatures) | Calculated as the tax rate (defined as fraction of carbon price) times net-negative emissions
Final energy taxes in Transports | Status quo of fuel taxation, with different assumptions regarding convergence | Calculated as the effective tax rate (tax minus subsidy) times final energy (FE) use in transport
Final energy taxes in Buildings_Industry or Stationary | Status quo of fuel taxation, with different assumptions regarding convergence | Calculated as the effective tax rate (tax minus subsidy) times FE use in the sector
Final energy taxes in the Buildings_Industry or Stationary sector with energy service representation | Status quo of fuel taxation, with different assumptions regarding convergence | Calculated as the effective tax rate (tax minus subsidy) times FE use in the sector
Resource extraction subsidies | Status quo of extraction subsidies | Calculated as the subsidy rate times fuel extraction
Primary to secondary energy technology taxes, specified by technology | Non-explicitly represented externalities of different technologies (water use, emissions of substances beyond SO2 and CO2) | Calculated as the effective tax rate (tax minus subsidy) times the SE output of technology
Export taxes | Represent export barriers | Calculated as the tax rate times the export volume
SO2 tax | Represents air pollution externality | Calculated as the tax rate times emissions
High implicit discount rates in energy efficiency capital | Mirror the overvaluation of initial investments vs. runtime costs by customers | Calculated as the additional discount rate times the input of capital at different levels
Regional subsidy on learning technologies | Internalizes (only in Nash runs) the positive externality of the learning spillover to other regions so as to arrive at a globally optimal solution (i.e. Nash solution equivalent to Negishi solution) | Subsidy for a technology is the sum over the regional capitalized benefits of learning which corresponds to the shadow price of the equation that describes the capacity build-up of this technology. Conversion of this shadow price to a monetary value (USD per watt) is achieved by normalizing with the shadow price of the budget equation.