## Worksheet 1
Variable | Description | Reference
Site name | Missouri Ozark AmeriFlux site US-MOz
Latitude | 38.74∘ N
Longitude | 92.20∘ W
Elevation | Height above sea level, 219.4 m
Canopy height | Canopy height, 17–20 m. A mean canopy height of 18.5 m was used in the model. As for the tree geometry, we assumed that the trunk had a height of 9 m and the canopy spanned from 9 to 18.5 m. We divided the canopy into 19 layers (0.5 m of height per layer).
LAI | Leaf area index, 4.2
Chlorophyll | Leaf chlorophyll content, 57.23 µg cm−2. The value is estimated from the leaf mass per area of Quercus alba at ambient CO2 and chlorophyll content per mass of sunlit leaves of Quercus alba . | and
Tree density | Trees per ground area, 583 ha−1. Dominated by a deciduous angiosperm white oak (Quercus alba) mixed with several other deciduous species, including sugar maple (Acer saccharum) and hickory (Carya spp.)
Weibull B/C | B = 5.703 MPa, C = 0.953
Basal area | Basal area per ground area, 0.00242 m2 m−2
Clumping index | MODIS clumping index, 0.69. A constant CI was used at the test site because of the lack of knowledge on how CI varies with solar zenith angle at the site.
Root depth | A maximal root depth of 1 m was used. However, as we prescribed the soil water content, the root depth was only used to calculate the gravitational pressure drop in the roots. | –
Soil type | Soil texture class, Weller silt loam. The van Genuchten parameters for this site were fitted using the soil moisture retention curve, where soil moisture was from flux tower measurements, and soil water potential was estimated using the predawn leaf water potential .
Stomatal model | model: g1 = 9; model: g1 = 4.45 kPa