## Worksheet 1
Input name | Description
res_file_name | Name of folder to save results to.
total_model_time | Total experiment time to be simulated (s).
update_step | Time interval (s) for updating ordinary differential equation constants. Default is 60 s. Can be set to more than the total_model_time variable above to allow uninterrupted integration.
recording_time_step | Time interval (s) for recording results. Default is 60 s.
size_structure | Determines whether to use the moving-centre (0) or full-moving size structure (1); defaults to moving-centre.
number_size_bins | Number of size bins (excluding wall); to turn off particle considerations set to 0 (which is also the default), and likewise set pconc and seed_name variables below off. Must be integer (e.g. 1) not float (e.g. 1.0).
lower_part_size | Radius of smallest size bin boundary ( µm).
upper_part_size | Radius of largest size bin boundary ( µm).
space_mode | Set to lin for linear spacing of size bins in radius space or to log for logarithmic spacing of size bins in radius space; if empty defaults to linear spacing.
wall_on | Determines whether gas–wall partitioning and particle deposition are on (1) or off (0); defaults to on.
mass_trans_coeff | Mass transfer coefficient of vapour–wall partitioning (s−1); if left empty defaults to zero.
eff_abs_wall_massC | Effective absorbing wall mass concentration (g m−3; air); if left empty defaults to zero.
temperature | Air temperature inside the chamber (K). At least one value must be given for the experiment start (times corresponding to temperatures given in tempt variable below). If multiple values representing temperatures at different times, then separate with a comma. For example, if the temperature at experiment start is 290.0 K and this increases to 300.0 K after 3600.0 s of the experiment, input is 290.0, 300.0.
tempt | Times since start of experiment (s) at which the temperature(s) set by the temperature variable above are reached. Defaults to 0.0 if left empty as at least the temperature at experiment start needs to be known. If multiple values representing temperatures at different times, then separate with a comma. For example, if the temperature at experiment start is 290.0 K and this increases to 300.0 K after 3600.0 s of the experiment, input is 0.0, 3600.0.
p_init | Pressure of air inside the chamber (Pa).
rh | Relative humidity (fraction, 0–1).
lat | Latitude (degrees) for natural light intensity (if applicable, leave empty; if not, i.e. if experiment is dark, set light_status below to 0 for all times).
long | Longitude (degrees) for natural light intensity (if applicable, leave empty; if not, i.e. if experiment is dark, set light_status below to 0 for all times).
Day of year | Day of the year for natural light intensity (if applicable, leave empty; if not, i.e. if experiment is dark, set light_status below to 0 for all times); must be integer between 1 and 365.
daytime_start | Time of the day (s since midnight) for natural light intensity (if applicable, leave empty; if not, i.e. if experiment is dark, set light_status below to 0 for all times).
act_flux_file | Name of .csv file stored in PyCHAM photofiles containing actinic flux values; use only if artificial lights inside chamber are used during experiment. The file should have a line for each wavelength, with the first number in each line representing the wavelength (nm) and the second number separated from the first by a comma stating the flux (photons cm−2 nm−1 s−1) at that wavelength. No headers should be present in this file. Example of file given by /PyCHAM/photofiles/Example_act_flux, and an example of the act_flux_path variable is act_flux_path = Example_act_flux.csv. Please include the .csv in the variable name if this is part of the file name. Defaults to empty.
photo_par_file | Name of .txt file stored in PyCHAM photofiles containing the wavelength-dependent absorption cross sections and quantum yields for photochemistry. If left empty defaults to MCMv3.2 and is only used if act_flux_path variable above is stated. File must be of .txt format with the formatting. J_n_axs wv_m, axs_m J_n_qy wv_M, qy_m J_end Here, n is the photochemical reaction number, axs represents the absorption cross section (cm2 per molecule), wv is wavelength (nm), _m is the wavelength number and qy represents quantum yield (fraction). J_end marks the end of the photolysis file. An example is provided in PyCHAM/photofiles/example_inputs.txt. Please include the .txt in the file name.
ChamSA | Chamber surface area (m2); used if the McMurry and Rader (1985) wall loss of particles option (Rader_flag) is set to 1 below.
coag_on | Set to 1 (the default if left empty) for coagulation to be modelled, or set to zero to omit coagulation.
nucv1 | Nucleation parameterisation value 1.
nucv2 | Nucleation parameterisation value 2.
nucv3 | Nucleation parameterisation value 3.
nuc_comp | Name of component contributing to nucleation (only one allowed); must correspond to a name in the chemical scheme file. Defaults to empty. If empty, the nucleation module (nuc.py) will not be called.
new_partr | Radius of newly nucleated particles (cm); if empty defaults to 2.0e-7 cm.
inflectDp | The particle diameter (m) at the inflection point of the size-dependent wall deposition rate.
Grad_pre_inflect | Negative log10 of the gradient of particle wall deposition rate against the log10 of particle diameter before inflection (s−1). For example, for the rate to decrease by an order of magnitude every order of magnitude increase in particle diameter, set to 1.
Grad_post_inflect | Log10 of the gradient of particle wall deposition rate against the log10 of particle diameter after inflection (s−1). For example, for the rate to increase by an order of magnitude for every order of magnitude increase in particle diameter, set to 1.
Rate_at_inflect | Particle deposition rate to wall at the inflection point for size-dependent particle loss to walls (s−1).
part_charge_num | Average number of charges per particle; only required if the McMurry and Rader (1985) model for particle deposition to walls is selected.
elec_field | Average electric field inside the chamber (g m per A s3); only required if the McMurry and Rader (1985) model for particle deposition to walls is selected.
McMurry_flag | Set to 0 to use the particle wall loss parameter values given above or 1 to use the McMurry and Rader (1985, https://doi.org/10.1080/02786828508959054) method for particle wall loss, which uses the chamber surface area given by ChamSA above, average number of charges per particle (part_charge_num above) and average electric field inside the chamber (elec_field above); defaults to no particle wall loss if empty. Similarly, −1 turns off particle wall loss.
C0 | Initial concentrations of any trace gases input at the experiment start (ppb); must correspond to component names in Comp0 variable below. Separate concentrations of multiple components with a comma.
Comp0 | Names of trace gases present at experiment start (in the order corresponding to their concentrations in C0). Note that this is case-sensitive, with the case matching that in the chemical scheme file. Separate multiple component names with a comma.
Ct | Concentrations of component achieved when injected at some time after experiment start (ppb); if multiple values (representing injection at multiple times), please separate with commas. If multiple components are injected after the start time, then this input should comprise the injected concentrations of components with times separated by commas and components separated by semicolons. For example, if k ppb of component A is injected after m seconds and j ppb of component B is injected after n (n>m) seconds, then Ct should be k,0;0,j. The value here is the increase in concentration from the moment before the injection to the moment after (ppb).
Compt | Name of component injected at some time after experiment start. Note that this is case-sensitive, with the case matching that in the chemical scheme file. If more than one component, separate with a comma.
injectt | Time(s) at which injections occur (seconds), which corresponds to the concentrations in Ct; if multiple values (representing injection at multiple times), please separate with commas. If multiple components are injected after the start time, then this input should still consist of just one series of times as these will apply to all components. For example, if k ppb of component A is injected after m seconds and j ppb of component B is injected after n (n>m) seconds, then this input should be m,n.
const_comp | Name of component with continuous gas-phase concentration inside the chamber. Note that this is case-sensitive, with the case matching that in the chemical scheme file. Defaults to nothing if left empty. To specifically account for constant influx, see const_infl variable below.
const_infl | Name of component(s) with continuous gas-phase influx to chamber. Note that this is case-sensitive, with the case matching that in the chemical scheme file. Defaults to nothing if left empty. For constant gas-phase concentration see const_comp variable above. Should be one-dimensional array covering all components. For example, if component A has constant influx of K ppb s−1 from 0 to 10 s and component B has constant influx of J ppb s−1 from 5 to 20 s, the input is const_infl = A, B.
const_infl_t | Times during which constant influx of each component given in the const_infl variable occurs, with the rate of their influx given in the Cinfl variable. Should be one-dimensional array covering all components. For example, if component A has constant influx of K ppb s−1 from 0 to 10 s and component B has constant influx of J ppb s−1 from 5 to 20 s, the input is const_infl_t = 0, 5, 10, 20.
Cinfl | Rate of gas-phase influx of components with constant influx (stated in the const_infl variable above). In units of ppb s−1. Defaults to zero if left empty. If multiple components are affected, their influx rate should be separated by a semicolon, with a rate given for all times presented in const_infl_t (even if this is constant from the previous time step for a given component). For example, if component A has constant influx of K ppb s−1 from 0 to 10 s and component B has constant influx of J ppb s−1 from 5 to 20 s, the input is Cinfl = K, K, 0, 0; 0, J, J, 0.
dens_Comp | Chemical scheme names of components with a specified density. Separate names with a comma. Default is no components specified here.
dens | Specified densities of components (g cc−1). Separate densities with a comma. Default is to estimate density based on the Girolami method contained in UManSysProp.
vol_Comp | Names of components with vapour pressures to be manually assigned in the volP variable below; names must correspond to those in the chemical scheme file and if more than one, separated by commas. Can be left empty, which is the default.
volP | Vapour pressures (Pa) of components with names given in vol_Comp variable above, where one vapour pressure must be stated for each component named in vol_Comp and multiple values should be separated by a comma. Acceptable for inputs to use e for standard notation, such as 1.0e-2 for 0.01 Pa.
act_comp | Names of components (corresponding to those the chemical scheme file) with activity coefficients stated in act_user variable below (if multiple names, separate with a comma). Must have same length as act_user.
act_user | Activity coefficients of components with names given in act_comp variable above; if multiple values, then separate with a comma. Must have same length as act_comp.
accom_coeff_comp | Names of components (corresponding to names in chemical scheme file) with accommodation coefficients set by the user in the accom_coeff_user variable below; therefore, length must equal that of accom_coeff_user. Multiple names must be separated by a comma. For any components not mentioned in accom_coeff_comp, accommodation coefficient defaults to 1.0
accom_coeff_user | Accommodation coefficients (dimensionless) of the components with names given in the accom_coeff_comp variable above; therefore, the number of accommodation coefficients must equal the number of names, with multiple coefficients separated by a comma. Can be a function of radius (m), in which case use the variable name radius, e.g. for NO2 and N2O5 with accommodation coefficients set to 1.0 and 6.09e-08 per Rp, respectively, where Rp is the radius of a particle at a given time (m), the inputs are accom_coeff_comp = NO2, N2O5 accom_coeff_user = 1.0, 6.09e-08 per radius. For any components not mentioned in accom_coeff_comp, accommodation coefficient defaults to 1.0.
partit_cutoff | The product of saturation vapour pressure (Pa) and activity coefficient above which gas–particle partitioning is assumed to be zero. Defaults to empty list so that all components are allowed to partition.
pconct | Times (seconds) at which seed particles of number concentration given in pconc variable below are introduced to the chamber. If introduced at multiple times, separate times by a semicolon. For example, for a two-size-bin simulation with 10 and 5 particles per cc in the first and second size bin, respectively, introduced at time 0 s and later at time 120 s seed particles of concentration 6 and 0 particles per cc in the first and second size bin, respectively, are introduced, input is pconct = 0; 120 (and the number_size_bins variable above = 2).
pconc | Either total particle concentration, in which case it should be a scalar, or particle concentration per size bin, in which case length should equal the number of particle size bins (no. of particles cc−1; air). If an array of numbers, then separate numbers by a comma. If a scalar, the particles will be spread across size bins based on the values in the std and mean_rad variables below. To turn off particle considerations leave empty. If seed aerosol introduced at multiple times during the simulation, separate times using a semicolon. For example, for a two-size-bin simulation with 10 and 5 particles cc−1 in the first and second size bin, respectively, introduced at time 0 s and later at time 120 s seed particles of concentration 6 and 0 particles cc−1 in the first and second size bin, respectively, are introduced, the input is pconc = 10, 5; 6, 0 (and the number_size_bins variable above = 2).
seed_name | Name of component comprising the seed particles that can either be core for a component not present in the chemical scheme file, a name from this file or H2O for water; note that no quotation marks needed.
seed_mw | Molecular weight of seed component (g mol−1); if empty defaults to that of ammonium sulfate – 132.14 g mol−1.
seed_dens | Density of seed material (g cc−1); defaults to 1.0 g cc−1 if left empty.
seedVr | Volume ratio of component(s) in seed particles that must match length of seed_name, with the ratio of different components separated by a comma. The same ratio is applied to all size bins for all seed injections. Defaults to equal volume contributions from each component given in seed_name. For example, for two components with ratio 1:4, input would be 1,4 (or equivalent; e.g. 25, 100).
mean_rad | Mean radius of particles ( µm) that defaults to a flag that tells software to estimate mean radius from the particle size bin radius bounds given by lower_part_size and upper_part_size variables above. If more than one size bin the default is the mid-point of each. If the lognormal size distribution is being found (using the std input below), mean_rad should be a scalar representing the mean radius of the lognormal size distribution. If seed particles are introduced at more than one time, then mean_rad for the different times should be separated by a semicolon. For example, if a seed particle with a mean_rad of 1.0e-2 µm is introduced at start and with mean_rad of 1.0e-1 µm introduced after 120 s, the input is mean_rad = 1.0e-2; 1.0e-1 and the pconct input is pconct = 0; 120.
std | Geometric mean standard deviation of seed particle number concentration (dimensionless) when scalar provided in pconc variable above; role explained online on the scipy.stats.lognorm page under pdf method: https://docs.scipy.org/doc/scipy/reference/generated/scipy.stats.lognorm.html (last access: 27 January 2021). If left empty defaults to 1.1. If seed particles introduced after the experiment start, then separate std for different times using a semicolon. For example, if a seed particle with a standard deviation of 1.2 is introduced at start and with standard deviation of 1.3 introduced after 120 s, the std input is std = 1.2; 1.3 and the pconct input is pconct = 0; 120.
seed_diss | Dissociation constant for seed component (dimensionless); defaults to 1.0.
light_time | Times (s) for lighting condition, corresponding to the elements of the light_status variable below; if empty defaults to lights off for whole experiment. Use this variable regardless of whether light is natural or artificial (chamber lamps). For example, for a 4 h experiment with lights on for first half and lights off for second use light_time = 0.0, 7200.0. If light_time does not include the experiment start (0.0 s), default is lights off at experiment start.
light_status | Set to 1 for lights on and 0 for lights off, with times given in the light_time variable above; if empty defaults to lights off for whole experiment. Setting to off (0) means that even if variables above that defined light intensity are submitted the simulation will be dark. Use this variable for both natural and artificial (chamber lamps) light. The lighting condition for a particular time is recognised when the simulated time meets the time given in light_time. For example, for a 4 h experiment with lights on for first half and lights off for second use light_status = 1, 0. If status not given for the experiment start (0.0 s), default is lights off at experiment start.
tracked_comp | Name of component(s) to track rate of concentration change (molecules cc s−1); must match name given in chemical scheme, and if multiple components given they must be separated by a comma. Can be left empty and then defaults to tracking no components.
umansysprop_update | Flag to update the UManSysProp module via internet connection: set to 1 to update and 0 to not update. If empty defaults to no update. In the case of no update, the module PyCHAM checks whether an existing UManSysProp module is available and if not tries to update via the internet. If update requested and either no internet or UManSysProp repository page is down, code stops with an error.
chem_scheme_markers | Markers denoting various sections of the user's chemical scheme. If left empty defaults to Kinetic PreProcessor (KPP) formatting. If filled, must have the following elements separated with commas: marker for punctuation at start of reaction lines (just the first element), marker for peroxy radical list starting, punctuation between peroxy radical names, prefix to peroxy radical name, string after peroxy radical name, number of lines taken by peroxy radical list (including the line containing the marker for peroxy radical list starting), punctuation at the end of lines for generic rate coefficients. For example, for the MCM FACSIMILE format, chem_scheme_markers = %, RO2, +, , , 20, ; would be used.
int_tol | Integration tolerances, with absolute tolerance first followed by relative tolerance; if left empty defaults to the maximum required during testing for stable solution: 1.0e-3 for absolute and 1.0e-4 for relative.
dil_fac | Volume fraction per second chamber is diluted by that should be just a single number. Defaults to zero if left empty.