## Worksheet 1
Parameter | Unit | Value | Description/source
ρsed | g cm−3 | 2.6 | Sediment density
w | cm yr−1 | Fct. of seafloor | Advection/sediment accumulation rate
depth or from ESM
zbio | cm | 10 or 0.01 | Bioturbation depth
Dbio | cm2 yr−1 | Fct. of seafloor | Bioturbation coefficient
depth
ϕ | – | 0.85 | Porosity
F | – | 1ϕm | Tortuosity, here m=3
fir | – | 1 | Irrigation factor
Diffusion coefficients
DO20 | cm2 yr−1 | 348.62 | Molecular diffusion coefficient of oxygen at 0 ∘C
DO2T | cm2 yr−1 ∘C−1 | 14.09 | Diffusion coefficient for linear temp. dependence of oxygen
DNO30 | cm2 yr−1 | 308.42 | Molecular diffusion coefficient of nitrate at 0 ∘C
DNO3T | cm2 yr−1 ∘C−1 | 12.26 | Diffusion coefficient for linear temp. dependence of nitrate
DNH4+0 | cm2 yr−1 | 309.05 | Molecular diffusion coefficient of ammonium at 0 ∘C
DNH4+T | cm2 yr−1 ∘C−1 | 12.26 | Diffusion coefficient for linear temp. dependence of ammonium
DSO40 | cm2 yr−1 | 157.68 | Molecular diffusion coefficient of sulfate at 0 ∘C
DSO4T | cm2 yr−1 ∘C−1 | 7.88 | Diffusion coefficient for linear temp. dependence of sulfate