## Worksheet 1
Bias category | Bias source examples | Components directly affected
Topographic processing | Watershed drainage area | Surface flow volume
| Topographic relief | Surface flow volume and timing
| Stream network mapping | Surface flow volume and timing
Atmospheric forcing | Precipitation volume | Surface flow volume and SWE
| Precipitation timing and intensity | Storm hydrographs
| Temperature trends and diurnal, seasonal cycles | Evapotranspiration, snowmelt amount and timing
| Humidity | Evapotranspiration
| Wind speed | Evapotranspiration
Anthropogenic | Dams and reservoirs | Surface flow volume and timing
| Groundwater extractions | Groundwater storage
| Land disturbance | Evapotranspiration, snow accumulation
Model parameters | Hydraulic conductivity | Infiltration, recharge
| Porosity | Subsurface storage
| Manning's n | Surface flow timing and hydrograph
| Land and vegetation (albedo, LAI) | Evapotranspiration, snow accumulation and melt
| Aquifer model depth | Groundwater storage
| Initial conditions of pressure and saturation | Groundwater depth
Epistemic uncertainty | Scalability of model physics | All/unknown
Vertical and lateral parameter aggregation
Process interaction; groundwater–surface water and land–atmosphere exchange at various spatial and temporal scales