## Worksheet 1
Column name | Units | Description
DATE | Date (format: dd/mm/yyyy) | Date that the data were collected from the site
PROFILE | int | Integer (int) to differentiate profiles, with a profile being a single core. The core could then
have multiple “layers”.
LOC_rad | m | Distance from the sensor for each sample in metres.
DEPTH_AVG | cm | The depth of the soil sample for each layer, taken as the mid-point of the layer.
SWV | % | The volumetric soil moisture of the sample, which should be given as a decimal (i.e. 0.3).
If it is given as a numeric percent (e.g. 30 %), crspy will attempt to identify this and
convert it to a decimal