## Worksheet 1
Column name | Units | Description
DT | Date and time | Date and time of the observation (format: yyyy-mm-dd hh:mm:ss)
MOD | Counts h−1 | Moderated neutron count
UNMOD | Counts h−1 | Unmoderated neutron count
PRESS | hPa | Atmospheric pressure recorded by the sensors at the site
TEMP | ∘C | Atmospheric temperature. If sensors are missing, ERA5-Land data are used
I_TEM | ∘C | Internal temperature of the sensor box
I_RH | % | Relative humidity inside the sensor box
E_TEM | ∘C | External (atmospheric) temperature
E_RH | % | External (atmospheric) relative humidity
RAIN | mm | Rainfall recorded at the site. If local data are unavailable, ERA5-Land data
will be used in their place
BATT | V | Voltage of the battery
fbar | – | The pressure correction factor
DEWPOINT_TEMP | ∘C | Dew point temperature – from ERA5-Land data
SWE | mm | Snow water equivalent – from ERA5-Land data
ERA5L_PRESS | hPa | Atmospheric pressure – from ERA5-Land data
VP | hPa | Vapour pressure – calculated
NMDB_COUNT | Counts h−1 | Neutron count rate from neutron monitoring database – usually Jungfraujoch
pv | kg m−3 | Absolute humidity – calculated
fawv | – | The atmospheric water vapour correction factor
finten | – | The incoming cosmic-ray intensity correction factor
fagb | – | The above-ground biomass correction factor
FLAG | – | The flag assigned to data in error (see Sect. 2.3 for definitions)
MOD_CORR | Counts h−1 | The corrected neutron count rate after the correction factors have been applied
MOD_ERR | Counts h−1 | The statistical error of the neutron count rate
SM | Volumetric soil moisture cm3 cm−3 | Estimated soil moisture
SM_PLUS_ERR | Volumetric soil moisture cm3 cm−3 | Estimated soil moisture error above the estimated value – this is calculated by
subtracting the MOD_ERR value (due to the inverse relationship) from the
MOD_CORR value and calculating what the SM would then be
SM_MINUS_ERR | Volumetric soil moisture cm3 cm−3 | Estimated soil moisture error below the estimated value – this is calculated by adding
the MOD_ERR value (due to the inverse relationship) to the MOD_CORR value
and calculating what the SM would then be
SM_12h | Volumetric soil moisture cm3 cm−3 | The SM value with a 12 h rolling average applied to it. Minimum number of values
to calculate the 12 h average is 6 h of data within the 12 h window
D86avg | cm | The depth of the measurement – taken as the depth from which 86 % of neutrons
are estimated to be sourced from (Schrön et al., 2017)
D86avg_12h | cm | The D86 value with a 12 h rolling average applied to it. Minimum number of values
to calculate the 12 h average is 6 h of data within the 12 h window