## Worksheet 1
Symbol | Parameter | Unit | Value
Main inputs
Soil model component (STEMMUS-FT)
a | Fitted parameter for soil surface resistance | – | 0.3565
b(z) | Normalized water uptake distribution | m−1
Ca | Specific heat capacity of dry air | J kg-1∘C-1 | 1.005
Capp | Apparent heat capacity | J kg-1∘C-1
Ci | Specific heat capacity of ice | J kg-1∘C-1 | 2.0455
CL | Specific heat capacity of liquid | J kg-1∘C-1 | 4.186
Cs | Specific heat capacity of soil solids | J kg-1∘C-1
Csoil | Heat capacity of the bulk soil | J kg-1∘C-1
CV | Specific heat capacity of water vapor | J kg-1∘C-1 | 1.87
cp | Specific heat capacity of air | J kg−1 K−1
De | Molecular diffusivity of water vapor in soil | m2 s−1
DTD | Transport coefficient for adsorbed liquid flow due to temperature gradient | kg m−1 s−1 ∘C−1
DVa | Advective vapor transfer coefficient | s
DVg | Gas-phase longitudinal dispersion coefficient | m2 s−1
DVh | Isothermal vapor conductivity | kg m−2 s−1
DVT | Thermal vapor diffusion coefficient | kg m−1 s−1 ∘C−1
Hc | Henry's constant | – | 0.02
K | Hydraulic conductivity | m s−1
Kg | Intrinsic air permeability | m2
KLh | Isothermal hydraulic conductivities | m s−1
KLT | Thermal hydraulic conductivities | m2 s-1∘C-1
Ks | Soil-saturated hydraulic conductivity | m s−1
L0 | Latent heat of vaporization of water at the reference temperature | J kg−1
LAIeff | Effective leaf area index | –
Lf | Latent heat of fusion | J kg−1 | 3.34×105
n | Van Genuchten fitting parameters | –
rac | Aerodynamic resistance for canopy surface | s m−1
ras | Aerodynamic resistance for bare soil | s m−1
rc,min | Minimum canopy surface resistance | s m−1
rl,min | Minimum leaf stomatal resistance | s m−1
rs | Soil surface resistance | s m−1
rsl | Resistance to molecular diffusion of the water surface | s m−1 | 10
Rn | Net radiation | MJ m−2 d−1
Rnc | Net radiation at the canopy surface | MJ m−2 d−1
Rns | Net radiation at the soil surface | MJ m−2 d−1
Sa | Degree of saturation of the soil air | – | =1-SL
SL | Degree of water saturation in the soil | – | =θL/ε
Sp | Potential water uptake rate | s−1
t | Time | s
Tp | Potential transpiration | m s−1
Tr | Arbitrary reference temperature | ∘C | 20
W | Differential heat of wetting | J kg−1
z | Vertical space coordinate (positive upwards) | m
α | Air entry value of soil | m−1
a(h) | Reduction coefficient related to soil water potential | –
ε | Porosity | –
λeff | Effective thermal conductivity of the soil | W m-1∘C-1
θs | Volumetric fraction of solids in the soil | m3 m−3
θsat | Saturated soil water content | m3 m−3
θr | Residual soil water content | m3 m−3
θ1 | Topsoil water content | m3 m−3
θmin | Minimum water content above which soil is able to deliver vapor at a potential rate | m3 m−3
ρa | Air density | kg m−3
ρda | Density of dry air | kg m−3
ρi | Density of ice | kg m−3 | 920
ρL | Density of soil liquid water | kg m−3 | 1000
ρs | Density of solids | kg m−3
ρV | Density of water vapor | kg m−3
γW | Specific weight of water | kg m−2 s−2
μa | Air viscosity | kg m−2 s−1
Snow model component (UEB)
Tr | Air temperature above which precipitation is all rain | ∘C
Tsn | Air temperature below which precipitation is all snow | ∘C
εsn | Emissivity of snow | –
Cg | Ground heat capacity | J kg-1∘C-1
zo | Snow surface aerodynamic roughness | m
Lc | Liquid-holding capacity of snow | –
Ksn | Snow-saturated hydraulic conductivity | m h−1
αvo | Visual new snow albedo | –
αiro | Near-infrared new snow albedo | –
αbg | Bare-ground albedo | – | Eqs. (A10)–(A14)
De | Thermally active depth of soil | m
λsn | Snow surface thermal conductivity | m h−1
ρsn | Snow density | kg m−3
Aed | Albedo extinction depth | m
Fc | Forest cover fraction | –
Df | Drift factor | –
ρs | Soil density | kg m−3
Main outputs
Soil model component (STEMMUS-FT)
ψ | Soil water potential | m
Pg | Mixed pore air pressure | Pa
T | Soil temperature | ∘C
θ | Volumetric water content | m3 m−3
θi | Soil ice volumetric water content | m3 m−3
θL | Soil liquid volumetric water content | m3 m−3
θV | Soil vapor volumetric water content | m3 m−3
θa | Volumetric fraction of dry air in the soil | m3 m−3
q | Water flux | kg m−2 s−1
qa | Dry air flux | kg m−2 s−1
qL | Soil liquid water fluxes (positive upwards) | kg m−2 s−1
qLa | Liquid water flux driven by the gradient of air pressure | kg m−2 s−1
qLh | Liquid water flux driven by the gradient of matric potential | kg m−2 s−1
qLT | Liquid water flux driven by the gradient of temperature | kg m−2 s−1
qV | Soil water vapor fluxes (positive upwards) | kg m−2 s−1
qVa | Water vapor flux driven by the gradient of air pressure | kg m−2 s−1
qVh | Water vapor flux driven by the gradient of matric potential | kg m−2 s−1
qVT | Water vapor flux driven by the gradient of temperature | kg m−2 s−1
S | Sink term for transpiration | s−1
Sh | Latent heat flux density | W m−3
Snow model component (UEB)
Pr | Precipitation in the form of rain | m s−1
Ps | Precipitation in the form of snow | m s−1
SWE | Snow water equivalent | m
Qh | Surface sensible heat flux | W m−2
Qe | Surface latent heat flux | W m−2
E | Surface sublimation | m s−1
Tsurf | Snow surface temperature | ∘C
U | Energy content
Mr | Melt outflow rate | m s−1
Av/ir | Surface albedo | –
Qm | Heat advected by melt outflow | W m−2
Qsn | Net shortwave radiation | W m−2
Qli | Net longwave radiation | W m−2
τ | Non-dimensional snow age | –
Abbreviations
SNW | Snowpack
SMETr | Mass and energy transfer in soils
UEB | Utah energy balance model
BCD | Basic coupled water and heat transfer physics
ACD | Advanced coupled water and heat transfer physics
STEMMUS-FT | Simultaneous Transfer of Energy, Mass, and Momentum in Unsaturated Soils
with Freeze–Thaw