## Worksheet 1
Data type | Strengths | Limitations | Data availability and spatial resolution
Available observations already used to evaluate large-scale models
Hydraulic heads | Direct observation | Observations biased towards | IGRAC Global Groundwater Monitoring Network
or water table | of groundwater | North America and Europe; | https://www.un-igrac.org/special-project/ggmn-
depth (averages | levels and | noncommensurable with | global-groundwater-monitoring-network
or single times) | storage | large-scale models; | (last access: 16 November 2021),
|  | mixture of observation | USGS, Fan et al. (2013)
times
Point measurements at existing wells
Hydraulic heads or | Direct observation of | As above | Time series available in a few
water table | changing groundwater |  | regions, especially through USGS
depth | levels and storage |  | European Groundwater Drought Initiative
(transient)
Point measurements at existing wells
Total water storage | Globally available and | Groundwater changes are | Various mascons gridded with
anomalies | regionally integrated | uncertain model remainder; | resolution of ∼100 000 km2, which
(GRACE) | signal of water storage | very coarse spatial resolution | are then processed as groundwater
| trends and anomalies | and limited period | storage change; Scanlon et al. (2016)
Storage change | Regionally integrated | Bias towards North | Konikow (2011),
(regional | response of aquifer | America and Europe | Döll et al. (2014a)
aquifers) | (independent estimates
| derived by various |  | Regional aquifers (tens to
| methods) |  | hundreds of thousands of km2)
Recharge | Direct inflow of | Challenging to measure | Döll and Fiedler (2008),
| groundwater | and upscale | Hartmann et al. (2017),
| system |  | Mohan et al. (2018),
Moeck et al. (2020)
Point to small basin
Abstractions | Crucial for groundwater | National-scale data highly | de Graaf et al. (2014),
| depletion and | variable in quality; | Döll et al. (2014a)
| sustainability | downscaling uncertain
| studies |  | National-scale data downscaled to grid
Streamflow or spring | Widely available at | Challenging to quantify | Global Runoff Data Centre (GRDC) or other
flow observations | various scales; | the flows between | data sources (https://www.conservationgateway.org/
| low flows can be related | groundwater and surface | last access: 16 November 2021); large to small basin;
| to groundwater | water from streamflow | Olarinoye et al. (2020)
Point measurements of spring flow
Evapotranspiration | Widely available; | Not a direct groundwater | Various datasets;
| related to groundwater | observations | e.g., Miralles et al. (2016)
recharge or discharge
| (for shallow water |  | Gridded
tables)
Available observations not being used to evaluate large-scale models
Baseflow index (BFI) or | Possible integrator of | BFI and k values vary with method; | Beck et al. (2013);
(non)linear baseflow | groundwater contribution | baseflow may be dominated by upstream | point observations
recession behavior | to streamflow | surface water storage rather than | extrapolated by
| over a basin | groundwater inflow; cannot identify | machine learning
losing river conditions
Perennial stream map | Ephemeral streams are losing | Mapping perennial streams requires | Schneider et al. (2017),
| streams, whereas perennial | arbitrary streamflow and duration | Cuthbert et al. (2019a)
| streams could be gaining | cutoffs; not all perennial stream
| (or impacted by upstream | reaches are groundwater-influenced; | Spatially continuous along
| surface water storage) | does not provide information about | stream networks
magnitude of inflows and outflows
Gaining or losing | Multiple techniques for | Relevant processes occur at | Not globally available but see
stream reaches | measurement (interpolated | sub-grid-cell resolution | Bresciani et al. (2018) for
| head measurements, streamflow |  | a regional example
data, water chemistry);
| constrains direction of fluxes |  | Spatially continuous along
| at groundwater system boundaries |  | stream networks
Springs and | Constrains direction of fluxes | Relevant processes occur at | Springs available for various
groundwater-dependent | at groundwater system | sub-grid-cell resolution | regions but not globally;
surface water bodies | boundaries |  | Springer and Stevens (2009)
bodies
Point measurements at water feature locations
Tracers (heat, isotopes, | Provides information about | No large-scale models simulate | Isotopic data compiled but no global
or other geochemical | temporal aspects of | transport processes (Table S1) | data for heat or other chemistry;
processes) | groundwater systems |  | Gleeson et al. (2016), Jasechko et al. (2017)
(e.g., residence time)
Point measurements at existing wells or
surface water features
Surface elevation data | Provides information about | Provides indirect information | Leveling data, GPS data, and lidar
(leveling, GPS, | changes in surface elevation | and needs a geomechanical model | observations mostly limited to
radar and/or lidar) an in | that are related to groundwater | to translate to head; introduces | areas of active subsidence;
particular land | head variations or groundwater | additional uncertainty | Minderhoud et al. (2019, 2020).
subsidence | head decline | of geomechanical
observations |  | properties | Global data on elevation change are
available from the Sentinel-1 mission