## Worksheet 1
Description | Value | Units
Number of horizontal grid points | 64
Number of vertical grid points | 64
Computational domain width | 400 | km
Computational domain height | 3000 | m
Depth of the shelf | 50 | m
Location of the continental slope in the domain from the eastern boundary | 50 | km
Topographic slope | 9.8×10-3
Depth of surface mixed layer | 40 | m
Depth of bottom boundary layer | 40 | m
Drag coefficient in the bottom boundary layer | 1×10-3 | m s−1
Reference density | 1000 | kg m−3
Coriolis parameter | 1×10-4 | 1 s−1
Surface grid stretching parameter | 9
Bottom grid stretching parameter | 4
Depth below the surface over which the vertical coordinate is approximately aligned with geopotentials | 300 | m
The fraction of the maximum time step taken for each Δt to ensure the CFL condition is met | 0.75
The end time for integration | 30 | years
Output frequency of model data | 1 | d