## Worksheet 1
Symbol | Description | Output name | Equation
Agc | Grid cell surface area | – | (29)
b | Orographical shape parameter | – | (17), (18), (19), (20), (33)
boro | Normalized topographical standard deviation | – | (32), (36)
bsg | Sub-grid distribution parameter | – | (32)
cmax | Maximum number of river flow cascades | – | (26), (38), (40), (41)
ET | Plant transpiration | transp | (13), (21)
Ebs | Bare soil evaporation | sevap | (13), (22)
Ecan | Canopy evaporation | canoevap | (7), (9), (10), (21)
Eskin | Skin evaporation | skinevap | (7), (9), (10), (22)
fbare | Bare soil fraction | fbare | (7), (12), (13)
flake | Lake fraction | – | (23), (37)
flday | Fractional day length | – | (3)
fpe,red | Fractional storage reduction due to permafrost | – | (30), (31)
fpe | Permafrost fraction | – | (30)
fso,bs,low | Sso fractional lower limit for Ebs | – | (22)
fso,crit | Sso fraction for unconstraint transpiration | – | (21)
fsw | Surface water fraction | flake | (23)
fveg | Vegetation fraction | fveg | (7), (12), (13)
fwetland | Wetland fraction | – | (23), (37)
fwet | Wet surface fraction for skin and canopy | – | (8), (9)
frc_liquid | Maximum liquid snow water fraction | – | (4)
Fsnlq | Refreezing snowmelt | – | (4), (5), (6)
LAGgw | Shallow groundwater retention time | – | (25), (36)
LAGrf | River flow retention time | – | (27), (35), (38), (41)
LAGsw | Surface water retention time | – | (25), (35), (38), (41)
LAI | Leaf area index | – | (11)
P | Total precipitation | precip | (2)
PET | Potential evapotranspiration | potevap | (9), (21), (22), (23)
Pra | Rainfall | rainf | (7), (8), (9), (10), (23)
Psn | Snowfall | snowf | (1), (2), (3)
Qrf,0 | River inflow from upstream cells | rivdis | (28)
Qrf,n | River storage outflow from cascade n | – | (26), (27), (29)
Qrf | River discharge | dis | (28), (29)
Rcan | Runoff from canopy reservoir | – | (10), (12)
Rgr,high | High-flow drainage component | – | (15), (16)
Rgr,low | Low-flow drainage component | – | (14), (16)
Rgr,max | Maximum drainage | – | (15)
Rgr,min | Minimum drainage | – | (14), (15)
Rgr | Subsurface drainage/groundwater recharge | qsb | (13), (16), (24), (25)
Rgw | Groundwater runoff | qg | (24), (29)
Rskin | Runoff from skin reservoir | – | (10), (12)
Rsn | Snowmelt | smelt | (1), (3), (5), (7), (8), (9), (10), (23)
Rsrf | Surface runoff | qs | (13), (18), (23), (29)
Rsw | Overland flow into river | qsl | (23), (25)
Rtr | Throughfall onto ground | throu | (12), (13), (18), (20)
σ0 | Minimum orographical sub-grid standard deviation | – | (32)
σh | Orographical sub-grid standard deviation | – | (32)
σmax | Maximum orographical sub-grid standard deviation | – | (32)
Scan,max | Maximum actual canopy storage | – | (8), (10), (11)
Scan | Canopy reservoir | canopystor | (7)
Sgw | Groundwater storage | groundwstor | (24), (25)
Spe,max | Maximum soil moisture in permafrost regions | – | (30)
Srf | River flow storage | riverstor | (26), (27)
Sskin,max | Maximum actual skin storage | – | (8), (10), (11)
Sskin | Skin reservoir | skinstor | (7)
Ssnlq | Snow liquid water content | wliq | (1), (4), (6)
Ssn | Snow water equivalent | swe | (1), (3), (4)
Sso,max | Maximum root zone soil moisture capacity | – | (14), (15), (16), (17), (18), (21), (22), (30), (31)
Sso,sg,max | Maximum sub-grid soil moisture capacity | – | (17), (18), (19), (20), (31)
Sso,sg,min | Minimum sub-grid soil moisture capacity | – | (17), (18), (19), (20), (31)
Sso,sg | Sub-grid soil moisture capacity | – | (17), (18), (19), (20)
Sso,wilt | Root zone moisture at the wilting point | – | (21), (31)
Sso | Root zone soil moisture | rootmoist | (13), (14), (15), (16), (17), (18), (21), (22)
Ssw | Surface water storage | lakestor | (23), (25)
Tmelt | Snowmelt temperature threshold | – | (3)
Tsn,min | Minimum temperature for rainfall | – | (2)
Tsnmax | Maximum temperature for snowfall | – | (2)
Tsrf | Surface temperature | tsurf | (1), (2), (3), (16), (18)
v | Slope-dependent water flow velocity | – | (34)
vgw | Water flow velocity for groundwater | – | (36)
vrf | Water flow velocity in rivers | – | (35), (38), (39)
vsw | Water flow velocity for surface water | – | (35), (38), (39)