## Worksheet 1
| NSW6 in NICAM16-S (Roh and Satoh, 2014; Roh et al., 2017) | NSW6 in NICAM.12 (Tomita, 2008; Kodama et al., 2012)
(a) Production of cloud ice | Ice nucleation and vapor deposition are calculated explicitly following Hong et al. (2004). | Cloud water and cloud ice are produced or reduced by saturation adjustment (Tomita, 2008).
(b) Terminal velocity of cloud ice | 0 | 0 (same)
(c) Size distribution of snow | A bimodal shape of the rescaled particle size distribution of snow is assumed following Thompson et al. (2008), who used aircraft observations by Field et al. (2005). | Marshall–Palmer distributions are assumed for rain, snow, and graupel with global constants of N0 following Lin et al. (1983) and Rutledge and Hobbs (1984), as follows: NjDj=N0,jexp(-λjDj), (j=r,s,g).
(d) Mass and diameter (m–D) relationship of snow | The mass (m) and maximum dimension (D) relationship of snow assumes two-dimensional fractal shapes (ms=0.069Ds2) with variable snow density following Thompson et al. (2008). | Ice hydrometeors are assumed as the spherical shape with fixed bulk densities following Rutledge and Hobbs (1984).
(e) Intercept parameter in the M–D relationship of graupel | The intercept parameter of graupel N0g=4×108 [m−4] is used (Gilmore et al., 2004; Knight et al., 1982). | The intercept parameter of graupel N0g=4×106 [m−4] is used following Rutledge and Hobbs (1984), assuming midlatitude cyclones.
(f) Accretion of snow and cloud ice by graupel | Accretion of snow and cloud ice by graupel is ignored following Lang et al. (2007). | Accretion of snow and cloud ice by graupel occurs.
(g) Efficiency of accretion of cloud ice by snow | 0.25. | 1.0.