## Worksheet 1
Terrain attributes | Abbreviations | Brief description
Convergence index | CI | Convergence/divergence index in relation to runoff
Cross-sectional curvature | CSC | Measures the curvature perpendicular to the downslope direction
Flow-line curvature | FLC | Represents the projection of a gradient line to a horizontal plane
General curvature | GC | Combination of both plan and profile curvatures
Hill | HI | Analytical hill shading
Hill index | HIINDEX | Analytical index hill shading
Longitudinal curvature | LC | Measures the curvature in the downslope direction
Mass balance index | MBI | Balance index between erosion and deposition
Maximal curvature | MAXC | Maximum curvature in local normal section
Mid-slope position | MSP | Represents the distance from the top to the valley, ranging from 0 to 1
Minimal curvature | MINC | Minimum curvature for local normal section
Multiresolution index of ridge top flatness | MRRTF | Indicates flat positions in high-elevation areas
Multiresolution index of valley bottom flatness | MRVBF | Indicates flat surfaces at the bottom of the valley
Normalized height | NH | Vertical distance between base and ridge of normalized slope
Plan curvature | PLANC | Curvature of the hypothetical contour line passing through a specific cell
Profile curvature | PROC | Surface curvature in the direction of the steepest incline
Slope | S | Represents local angular slope
Slope height | SH | Vertical distance between base and ridge of slope
Standardized height | STANH | Vertical distance between base and standardized slope index
Surface specific points | SSP | Indicates differences among specific surface shift points
Tangential curvature | TANC | Measured in the normal plane in a direction perpendicular to the gradient
Terrain ruggedness index | TRI | Quantitative index of topography heterogeneity
Terrain surface convexity | TSC | Ratio of the number of cells that have positive curvature to the number of all valid cells within a specified search radius
Terrain surface texture | TST | Splits surface texture into 8, 12, or 16 classes
Total curvature | TC | General measure of surface curvature
Topographic position index | TPI | Difference between a point elevation to the surrounding elevation
Valley depth | VD | Calculation of vertical distance at drainage base level
Valley | VA | Calculation of the fuzzy valley using the top-hat approach
Valley index | VAI | Calculation of the fuzzy valley index using the top-hat approach
Topographic wetness index | TWI | Describes the tendency of each cell to accumulate water in relief