## Worksheet 1
Parameter | Value
Column length | 100 m
Cross-sectional area | 1 m2
Grid resolution | 1 m
Prescribed Darcy velocity | 1 m yr−1
Pore water velocity | 4 m yr−1
Porosity | 0.25
Tortuosity | 1
Water density | 1000 kg m−3
Aqueous diffusion coefficient | 10−9 m2
Observation point location | 49.5 m
Initial time step size | 1 h
Maximum time step size | 0.25 yr
Final simulation time | 25 yr
Observation output frequency | Every time step
Snapshot file output times | 0, 6.25, 12.5, 18.75, 25 yr