## Worksheet 1
Parameter | Physical meaning | Parameter type | Units
ra | Air resistance to water vapour transfer | Free | s m−1
asnow | Slope of the linear temperature dependence | Site | ‰∘C-1
bsnow | Slope of the linear precipitation dependence | Site | ‰ mm−1
csnow | Intercept of the linear model | Site | ‰