## Worksheet 1
Variable | Model notation | Description | Equation no.
General
Z | z_max | Total height of the sediment column
dz | z_res | Depth resolution
z | depths | Array of modeled depths within the sediment
T | stoptime | Total simulation time
dt | interval | Time steps
t | timesteps | Array of modeled time points
φz | phi | Porewater porosity | 3
β | phiBeta | Porosity attenuation coefficient | 3
φs,z | phiS | Solid volume fraction | 4
θ2 | tort2 | Squared tortuosity | 24
Fv | Fvar | Solid deposition flux
vw | var_w | Bottom waters solute concentration
δ | dbl | Diffusive boundary layer thickness
Tw | T | Temperature
Advection
u | u | Porewater burial velocity | 17
w | w | Solid burial velocity | 15, 16, 18
Peh,z | Peh | Half of the cell Péclet number | 22
σz | sigma | Number from Fiadero and Veronis (1977) | 21
Reactions
c/p | RC | Redfield ratio for carbon
n/p | RN | Redfield ratio for nitrogen
p/p | RP | Redfield ratio for phosphorus
Kv | Kvar | Half-saturation constant for a given electron acceptor
Kv′ | Kvari | Inhibition constant for a given electron acceptor
kreaction | kvar | Rate constant for a given chemical reaction
fv,z | fvar | Fractions of organic matter degraded by a given oxidant | 7, 8
ηdiss. ca. | order_diss_ca | Reaction order for calcite dissolution | 12
ηdiss. ar. | order_diss_ar | Reaction order for aragonite dissolution | 13
ηprec. ca. | order_prec_ca | Reaction order for calcite precipitation | 14
Ωca | OmegaCa | Seawater saturation state with respect to calcite | 12, 14
Ωar | OmegaAr | Seawater saturation state with respect to aragonite | 13
Diffusion
dz(v) | D_var_tort2 | Effective molecular diffusion coefficient | 23, 27
dz∘(v) | D_var | Free-solution molecular diffusion coefficient | 23
bz | D_bio | Bioturbation coefficient | 25, 26
λb | lambda_b | Characteristic bioturbation depth | 26
Irrigation
αz | alpha | Irrigation coefficient | 30, 31
λi | lambda_i | Characteristic depth for irrigation | 31