## Worksheet 1
| GLM | CE-QUAL-W2 | Delft3D
Horizontal grid | Not applicable | two branches Main branch: 72 segments Sec. branch: 5 segments Branch width: ∼150 m | Curvilinear Cell grids of ∼40m×40 m
Vertical grid resolution | Mixed layers scheme Maximum number of layers: 500 Min layer volume: 0.025 ∗ Min–max: 0.1–0.5 m | Z – 20 layers 0.85 m | Z – 20 layers 0.83 m
Time step | 3600 s | 1 s | 12 s
Computational time Specifications: Intel® Core™ i5-8400 CPU at 2.80 GHz 2.81 GHz. All source codes were written in FORTRAN | 5 s | 3.69 min | 85.2 h
Surface heat flux approach | Longwave radiation: calculated by the model internally from the cloud cover and air temperature. Solar radiation flux: albedo calculation option 4 – sub-daily approximation | Term-by-term model Longwave radiation: calculated by the model internally from the cloud cover and air temperature. Solar radiation flux: albedo is calculated according to solar altitude | Ocean heat flux model Longwave radiation: calculated by the model as total net longwave radiation, as a function of cloud cover, relative humidity, and air and water surface temperature Solar radiation flux: constant albedo (0.06)
Evaporative heat flux approach | Estimated by the vapor pressure differences and wind-driven convection as a function of air density and pressure | Estimated by the vapor pressure differences and wind-driven convection with constant empirical coefficients | Estimated from relative humidity, summing the forced (wind dependent) and free convection of latent heat
Coefficient for latent heat transfer (–) | ⋆ 0.002–(0.0013) | – | ⋆ 0.0013–(0.0013)
Coefficient for sensible heat transfer (–) | ⋆ 0.0015–(0.0013) | 0.47 mmHg∘C-1 (Bowen's coeff.) | ⋆ 0.0013–(0.0013)
Drag coefficient | ⋆ Bulk aerodynamic transfer coefficient for momentum (–): 0.0013–(0.0013) | ⋆ Wind roughness height (m): 0.001–(0.001) | ⋆ Wind drag coeff. (–): Wind intensity coeff. 0–1.25 m s−1 0.003 1.25–3.00 m s−1 0.0025 >3.00 m s−1 0.0018
Light extinction coefficient (m−1) | ⋆ 0.85–(0.50) | ⋆ 0.50–(0.45) | ⋆ 0.85–(0.85)
Heat exchange with the sediment | Neglected | Neglected | Not applicable
Turbulence closure model | Option 2: derivation by Weinstock (1981) whereby diffusivity increases with dissipation and decreases with increasing stratification | k–ε model | k–ε model
Horizontal eddy viscosity (m2 s−1) | Not applicable | ⋆ 1.0–(1.0) | ⋆ Background 0.0–(10)
Horizontal eddy diffusivity (m2 s−1) | Not applicable | ⋆ 1.0–(1.0) | ⋆ Background 0.0–(10)
Vertical eddy viscosity (m2 s−1) | Molecular kinematic viscosity of water: 1.14×10-6 | ⋆ Maximum 1.0–(1.0) | ⋆ Background 0.0–(10−6)
Vertical eddy diffusivity (m2 s−1) | – | – | ⋆ Background 0.0–(10−6)
Bottom friction | – | Manning 0.035 | Manning 0.035