## Worksheet 1
Parameter | Description | Range | Unit | Reference
Aleaf | Specific leaf area | 0.01–0.15 | mm2 | Eq. (22)
Drw | Specific dry weight of lycopsid leaf | 0.1–1 | mg | Eq. (22)
GrA | Specific projected area of lycopsids | 30–50 | cm2 | Eq. (22)
fracTransm | Reduction of light in leaves | 0.6–0.75 | –
gS0 | Maximum stomatal conductance | 0.2–0.35 | µmol m−2 s−2 | Eq. (8)
Vcm | Molar carboxylation rate of RuBisCO | 0.0139–26.8 | s−1
Vom | Molar oxygenation rate of RuBisCO | 0.391–2.5 | s−1
R0 | Reference maintenance respiration | 1×10-8–8.5×10-7 | (mol CO2) (kg C)−1 s−1 | Eqs. (15), (20)
Q10 | Q10 value of respiration | 1.5–2.3 |  | Eq. (15)
Topt | Optimum temperature of photosynthesis | 273–323 | K | Eqs. (15), (20)
EactKc | Enzyme activation energy of KC | 5×104–12×104 | J mol−1
EactKo | Enzyme activation energy of Ko | 1×104–5×104 | J mol−1
Eactvm | Enzyme activation energy of Vcm | 4×104–11×104 | J mol−1
EactJm | Enzyme activation energy of Jmax | 3×104–8×104 | J mol−1