## Worksheet 1
Variable | Unit | Description
Section 1
m | 1 | Index that runs through all different materials, here m∈rock,ice
ρm | kg m−3 | Material density of the mth material
cm | 1 | Composition of the mth material, given as a weight fraction of major rock-forming oxides
i | 1 | Index that runs through all different cones/bins, here i∈1,…,Ncones
Ncones | 1 | Total number of cones/bins
Lmi | m | Thickness of the mth material in the ith bin
Section 2.1
Nμ,i | 1 | Number of simulated muons in the ith bin
Ecut,i | eV | Cut-off energy in the ith bin
dΦdE | eV−1 s−1 m−2 sr−1 | Differential muon flux in the ith bin
ΔT | s | Exposure time of the detector
ΔΩi | sr | Solid angle of the ith bin
φ^i | rad | Mean azimuth angle of the ith bin
θi^ | rad | Mean zenith angle of the ith bin
ΔAeff,iφ^i,θi^ | m2 | Effective area of the detector when seen from an angle given by φ^i,θi^
ΔA | m2 | Area of the detector
Φi(Ecut,i) | s−1 m−2 sr−1 | Calculated muon flux in the ith bin according to Eq. (5)
ΔEi | s m2 sr | Exposure in the ith bin
rd | 1 | Normal vector to the detector surface
rμ,inφ^i,θi^ | 1 | Direction of mean muon incidence, i.e. unit vector in direction of φ^i,θi^; direction vector of the ith bin
φd | rad | Azimuth angle of the detector-facing direction
θd | rad | Zenith angle of the detector-facing direction
Section 2.2
x | m | Position of a muon along a trajectory
E(x) | eV | Energy of the muon at position x
-dEdx | eV m−1 | Energy loss of a muon traversing some matter
ρ(x) | kg m−3 | Density at position x
a(x,E) | eV m2 kg−1 | Ionisation losses
k̃ | 1 | Index that runs through all three different radiative processes by which a muon can lose energy, here k̃∈bremsstrahlung,pair production,photonuclear
bk̃(x,E) | m2 kg−1 | Radiation losses of the k̃th radiative process
NA | mol−1 | Avogadro constant
A | kg mol−1 | Molar mass of the traversed material; written as “A” as it is numerically equivalent to the atomic mass
ν | 1 | Fractional energy transfer
dσk̃dν | m2 kg−1 | Differential cross section of the kth radiative process
E0 | eV | Energy of the muon when it reaches the detector
Li | m | Vector of the thicknesses of all m materials in the ith bin
ρ | kg m−3 | Vector of the material densities of all m materials
c | 1 | Vector of the compositions of all m materials
rk(Li, ρ, c) | eV | Numerical solution of the energy loss equation, using a Runge–Kutta integration scheme
Section 3.1
di | 1 | Measured number of muons in the ith bin
fi | s−1 m−2 sr−1 | Muon flux as a random variable in the ith bin
μfi | s−1 m−2 sr−1 | Mean of the flux random variable in the ith bin
σfi2 | s−2 m−4 sr−4 | Variance of the flux random variable in the ith bin
pk | k=ion: eV m2 kg−1 else: m2 kg−1 | Energy loss processes
εk | 1 | Relative error of the energy loss process
k | 1 | Index that runs through all energy loss processes,here k∈ionisation,bremsstrahlung,pair production,photonuclear
Mpel,ρ,c,Li | s−1 m−2 sr−1 | The forward model, encompassing an energy loss calculation and a flux calculation; results in a simulated flux
Section 3.2
d | 1 | Vector of observed number of muons in all bins
m | different | Vector of model parameters
m0 | different | Vector of initial model parameters
mnew | different | Vector of new model parameters
J | different | Model proposal distribution
c | 1 | Scaling factor for model proposal variance
S | different | Prior model proposal variances
D | 1 | Number of model parameters
R | 1 | Odds ratio
pA | 1 | Acceptance probability
Section 3.3
P | 1 | Matrix of digital elevation model of the reconstructed interface, also called surface matrix; elements are denoted Prq
r | 1 | Number of rows in P
c | 1 | Number of columns in P
Hi | m | Height of the interface in the ith cone
Δxi | m | Horizontal distance from interface point to the grid point Prq
Δyi | m | Vertical distance from interface point to the grid point Prq
Δcs | m | Cell size of P
wi | 1 | Weights of the bilinear interpolation
K | 1 | Smoothing matrix/kernel