## Worksheet 1
Layer description | Depth of top of layer (km) | Layer thickness (km) | Density, ρ (kg m−3) | Young's modulus (Pa) | Poisson's ratio, ν | Viscosity, η (Pa s) | Vertical element resolution (km)
Elastic lithosphere | 0 | 30 | 3300 | 7.50×1010 | 0.25 | Purely elastic | 5
Lower lithosphere/upper mantle | 30 | 640 | 3800 | 7.50×1010 | 0.25 | 1.00×1019 (transient viscosity 1.00×1018) | 10 (from 30 to 400 km depth) 50 (from 400 to 670 km depth)
Lower mantle | 670 | 2221 | 5000 | 1.10×1011 | 0.25 | 1.00×1021 | 500