## Worksheet 1
| Coarse mesh | Reference mesh | Fine mesh
Lateral resolution of elements on the fault plane (km) | 20 | 10 | 5
Depth resolution of elements on the fault plane (km) | 10 | 5 | 5
Number of elements on the fault plane | 20 | 80 | 160
Number of elements in the model | 161 366 | 417 309 | 1 250 590
Computation time for one iteration | 45 min | 8 h | 84 h