## Worksheet 1
Parameter | Description | EAMv1 | EAMv1_CLUBB
C1 | Coefficient for w′2‾ damping at low Skw | 1.335 | 2.4
C1b | Coefficient for w′2‾ damping at high Skw | 1.335 | 2.8
C1c | Coefficient for Skw dependency of C1 | 1 | 0.75
C6rtb | Coefficient for w′qt′‾ damping at high Skw | 6 | 7.5
C6rtc | Coefficient for Skw dependency of C6rt | 1 | 0.5
C6thlb | Coefficient for w′θl′‾ damping at high Skw | 6 | 7.5
C6thlc | Coefficient for Skw dependency of C6rthl | 1 | 0.5
C8 | Coefficient for w′3‾ damping | 4.3 | 5.2
C11 | Coefficient for w′3‾ damping at low Skw | 0.8 | 0.7
C11b | Coefficient for w′3‾ damping at high Skw | 0.35 | 0.2
C11c | Coefficient for Skw dependency of C11 | 0.5 | 0.85
C14 | Coefficient for u′2‾ and v′2‾damping | 1.06 | 2
c_k10 | Ratio of eddy diffusivity of momentum to heat | 0.3 | 0.35
gamma_coef | The width of the Gaussian distribution at low Skw | 0.32 | 0.12
gamma_coefb | The width of the Gaussian distribution at high Skw | 0.32 | 0.28
gamma_coefc | Coefficient for Skw dependency of the Gaussian distribution width | 5 | 1.2
mu | Fractional entrainment rate (m−1) | 1.0×10-3​​​​​​​ | 5.0×10-4
wpxp_L_thresh | Eddy length scale threshold for Newtonian and buoyancy damping of w′qt′‾ and w′θl′‾ (m) | 60 | 100