## Worksheet 1
Components | Empirical value or assumption | Choices in the literature | Reference
USL | Level of maximum moist static energy between surface and pressure level pmax | pmax=700 hPa | Grell (1993), Pan and Wu (1995), Zhang and McFarlane (1995), Han and Pan (2011), Wu (2012)
|  | pmax=400 hPa | Hong and Pan (1996, 1998)
| Layer with a minimum depth Dcrit and below the lowest 300 hPa | Dcrit=60 hPa | Kain and Fritsch (1990)
| Surface |  | Park (2014a, b)
USLsh | Level of maximum moist static energy within PBL |  | Han and Pan (2011)
LFC | Level of positive buoyancy |  | Tiedtke (1989), Fritsch and Chappell (1980), Kain and Fritsch (1990), Donner (1993), Bechtold et al. (2001, 2004)
| Reached within an upper limit | In the lowest 300 hPa of the atmosphere | Kain and Fritsch (1990), Bechtold et al. (2004)
| Reached within a critical depth Dcrit from the convection starting level in proportion to vertical velocity at cloud base ω | Dcrit=150 hPa | Hong and Pan (1996, 1998)
|  | 120hPa | Han and Pan (2011), Han et al. (2017) Lim et al. (2014) and Han et al. (2019) computed ω1 and ω2 assuming ω=f(model horizontal resolution) Kwon and Hong (2017) added a scale-aware factor to Dcrit
|  | Dcrit∝RH | Han et al. (2020)
LFS | Level at which the temperature of a saturated mixture of equal amounts of updraft and environmental air becomes less than Tenv |  | Fritsch and Chappell (1980), Tiedtke (1989), Nordeng (1994), Baba (2019) it has to be located below the level of minimum moist static energy h
| Level of minimum environmental saturated equivalent potential temperature between LCL and cloud top |  | Kain and Fritsch (1990), Bechtold et al. (2001), Wu (2012)
| Level of minimum moist static energy h |  | Grell et al. (1991), Grell (1993)
| Level of minimum moist static energy h if lower than the base of the detrainment layer; if not, it matches the detrainment level |  | Zhang and McFarlane (1995)
| Near 400 hPa level; level above the minimum moist static energy h |  | Pan and Wu (1995)
| Located within a certain range above USL | 150–200 hPa | Kain (2004)