## Worksheet 1
Type | Empirical value or assumption | Choices in the literature | Reference
Turbulent | Constant | εturbu=1×10-4m-1 for penetrative (only occurs in the lower part of the cloud layer) and midlevel convection, and εturb,shu=3×10-4m-1 | Tiedtke (1989), Nordeng (1994), Zhang et al. (2011), Möbis and Stevens (2012)
| εturbu=3×10-4m-1 | Wang et al. (2007)
Inversely proportional to height z | εturbu=Ctu/z, with Ctu=3Aef(p), where Ae=15 for all levels above LCL, and fp=p/ps2, with ps the surface pressure | Gregory and Rowntree (1990)
|  | Ctu=0.55+8.01.2-zLCL1002, with 55≤Ctu≤3.5 | Stratton and Stirling (2012) only for deep convection over land
|  | εturbu=1z⋅A⋅RHzLCL, where zLCL is the height of the LCL and A=2.0 | Stirling and Stratton 2012) only for deep convection over land
|  | εuniu=Fzfdp3Aeρgf(p), where F(z) is a scaling factor in the range 0.5 to 2.5, and fdp is a tuning parameter set to 1.13 (deep) and 1.0 (shallow) | Willet and Whitall (2017)
| Proportional to the environmental humidity q‾ | εturbu=c0Fε,0, where Fε,0=qs‾qs,b‾2, and qs‾ and qs,b‾ are the saturation specific humidity at the parcel level and cloud base, respectively | Bechtold et al. (2008), Han and Pan (2011), Zhang and Song (2016) Del Genio and Wu (2010) found c0=0.5
Dynamical | Proportional to moisture convergence |  | Tiedtke (1989), Möbis and Stevens (2012)
Depends on momentum convergence | εdynu=12Bwd,LFS2-∫zLFSBdz+1ρdρdz, where wd,LFS=1ms-1 is the downdraft velocity at LFS | Nordeng (1994), Möbis and Stevens (2012)
Proportional to the environmental humidity q‾ | εdynu=c1qs‾-q‾q‾Fε,1, where Fε,1=qs‾qs,b‾3 , c1 is a tunable parameter, and qs‾ and qs,b‾ are the saturation specific humidity at the parcel level and cloud base, respectively | Bechtold et al. (2008), Del Genio and Wu (2010) found c1=0.1
| εdynu=d1(1-RH)Fε,1, where d1 is a tunable parameter | Han and Pan (2011)
|  | εdynu=Ce(1.3-RH)Fε,1, where Ce=1.8×10-3m-1, and εshu=2×εdynu | Bechtold et al. (2014)
| Occurs when cloud parcels accelerate upward and the buoyancy B is positive |  | Zhang et al. (2011)
No distinction | Inversely proportional to cloud radius R | εu=Ceu/R, with Ceu=1 | Malkus (1959)
| Ceu=0.2(T62,ST62),0.18 (SW69) | Turner (1962), Squires and Turner (1962), Simpson and Wiggert (1969), Arakawa and Schubert (1974), Wagner and Graf (2010)
Function of a critical mixing fraction χc | χ | Kain and Fritsch (1990), Bechtold et al. (2001), Pergaud et al. (2009)
Proportional to a critical mixing function χc | εu≥MuCeuδpRχc, where Mu is the updraft mass flux at cloud base, Ceu=0.03mPa-1, and χc=0.5 | Kain (2004)
Does not exist around cloud edges |  | Grell et al. (1994)
Defined by the requirement that the temperature of the plume that detrains at a certain level z equals Tenv | Reaches its maximum value at the height of minimum h for a saturated state | Zhang and McFarlane (1995)
| Inversely proportional to height z | ε=Ce,shz with Ce,sh=1.0 | Siebesma and Cuijpers (1995), Siebesma et al. (2003), De Rooy and Siebesma (2008)
No distinction | Set to a constant value | εshu=2×10-3m-1 | Siebesma (1998), Soares et al. (2004)
| εshu=1.2×10-3m-1 at cloud base and εshu=3×10-3m-1 150 hPa above it | Gregory et al. (2000)
| Below condensation level εuniu=2.5×10-3m-1 (S13), 8.5×10-4m-1 (S14) | Sušelj et al. (2013, 2014)
| εu=2.5×10-4m-1 | Song and Zhang (2017)
| εshu=2×10-3m-1 | Siebesma (1998), Siebesma et al. (2003), Soares et al. (2004)
Proportional to the fraction of TKE available for entrainment Aε | εshu=Aεw∗mb1CD, where w∗ is the convective velocity scale, mb cloud-base mass flux, CD is the cloud depth and Aε=0.03 for the core (GB99), 0.06 (KG12) | Grant and Brown (1999), Grant and Lock (2004; Kirshbaum and Grant (2012)
| εshu=AεCAPE1/3mb2/31CD, where Aε=0.037–0.035 | Drueke et al. (2019)
Function of the buoyancy of the parcel B and the in-cloud updraft velocity, w | εu=CeuawBw2, where Ceu=0.25 (deep G01), 0.5 (shallow G01) and aw=1/6 | Gregory (2001), Kim et al. (2013)
| Ceu=0.6 | Chikira and Sugiyama (2010)
| Ceu=0.3 | Del Genio et al. (2012)
| Ceu=(1RH‾-1) | Kim and Kang (2012)
| Ceu=0.52 | Hirota et al. (2014)
| εshu=Ce,shuBw2,Ce,su=0.55 (sub-cloud layer) | Pergaud et al. (2009)
| Function of the in-cloud vertical velocity w and a turnover timescale τt | εshu=ητt1w, with τt=300 s and η=9 for BOMEX and 1.2 for SCMs (N02) τt=400 s and η=1 (N09) τt=500 s and η=1 (S12) τt,sh=320s and η=1 (S16) | Neggers et al. (2002, 2009), Sušelj et al. (2012), Sakradzija et al. (2016)
|  | η/τt=24×10-3s-1 | Chikira and Sugiyama (2010)
| Inversely proportional to height z | εu=Ceu/z, where Ceu=0.55 (JS03), 0.1 (HP11) | Jakob and Siebesma (2003), Han and Pan (2011) (only in sub-cloud layers)
|  | εshu=Ce,shu/z, where Ce,shu=1.0 (RS08),0.3 (HP11) | De Rooy and Siebesma (2008), Han and Pan (2011)
|  | (in sub-cloud layer) εshu=Ce,shu1z+Δz+1zi-z+Δz, where Δz is the vertical grid spacing and Ce,shu=0.5(S04), 0.4 (S07) | Soares et al. (2004), Siebesma et al. (2007)
| Depends on a critical eddy mixing distance dc and a critical mixing fraction χc | εshu=ε0χc2, where ε0=15dc (B04) ε0z=ε0zcb(z/zcb)ce (HB11), where zcb is cloud-base height, and ce is computed by specifying ε0 at cloud base and at zcb+2000 m | Bretherton et al. (2004), Hohenegger and Bretherton (2011)
| Inversely proportional to height z | εshu=Ce,shz with Ce,sh=1.0 | De Rooy and Siebesma (2008)
| Proportional to detrainment rate δshu in the sub-cloud layer | εshu=0.4δshu | Rio and Hourdin (2008)
| Function of the buoyancy B and the in-cloud vertical velocity w | εu=max0,11+β1aβ1Bw2-b′, where aβ1(1+β1)-1=315, a=2/3 and b′=0.002 | Rio et al. (2010)
| Stochastic parameterization; depends on mean ratio of entrained mass ment and distance that parcel travels between entrainment events dent | εshu=ment/dent, where dent=226 m (RK10), 125 m (NK12), 30 mm NK12 sub-cloud layer), 100 m (S13), 200 m (S14) ment=0.91 (RK10), 0.32(NK12), 0.06(NK12 sub-cloud layer), 0.1 (S13), 0.2 (S14) | Romps and Kuang (2010b), Nie and Kuang (2012), Sušelj et al. (2013, 2014)
| Depends on a prognostic variable |  | Mapes and Neale (2011)
| Depends on RH and the height of the LCL zLCL for the early stages of developing convection over land |  | Stirling and Stratton (2012)
| Depends on the PBL depth and the height z; sets a maximum value for εu | εu=μ/min(zzPBL) with μ=185 as default value and εmaxu=1×10-4m-1; the value of μ is modified within the paper (μ×2, μ×5, μ/2) | Oueslati and Bellon (2013)
No distinction | Function of the pressure p | εu=4.5Fp(z)ρg(z)ps2 with F=0.9 as a default value and ps the surface pressure | Klingaman and Woolnough (2014)
Uses PDFs | Lognormal, gamma, and Weibull distributions | X. Guo et al. (2015)
The entrained mass depends on the pressure depth of a model layer Δp, horizontal grid spacing Dx, and the height of LCL above the ground zLCL | ΔMe=MbαβzLCLΔp, where Mb is the updraft mass flux at cloud base, α=03, and β=[1+ln(25/Dx)] | Zheng et al. (2016)
Values using retrieval methods | εshu=0.5km-1 over land | Drueke et al. (2019)
| εshu=0.5–0.6 km−1 (1.0–1.1 km−1) over land (ocean) | Kirshbaum and Lamer (2021)
| Function of buoyancy B and detrainment rate δu | εuw2=C1B-C2δuw2 with C1=C2≈2 | Baba (2019)