## Worksheet 1
Empirical value or assumption | Choices in the literature | Reference
Varies within a specified range | τ=103-104s | Arakawa and Schubert (1974)
| 0.5h | Bechtold et al. (2001)
| 1800s | Kain (2004)
Set to a constant value | τ=2 h τsh=3 h (B86, BM86, B01) | Betts (1986), Betts and Miller (1986), Zhang and McFarlane (1995), Lin and Neelin (2000), Bechtold et al. (2001), Zhang (2002), Zhang and Mu (2005b), Zhang and Wang (2006), Song and Zhang (2009), Zhang and Song (2010), Stratton and Stirling (2012)
| τ=3600 s | Nordeng (1994)
| τ=1 h | Pan and Wu (1995)
| τ=8 h | Zhao et al. (2018)
Inversely proportional to cloud efficiency |  | Janjić (1994)
Function of the cloud depth (CD), the vertical average updraft velocity w‾, and an empirical scaling function f that decreases with horizontal resolution | τ=CDw‾f. In B14 the minimum allowed value for τ is 12 min | Bechtold et al. (2008, 2014), Baba (2019)
Varies with a bulk RH over the cloud layer |  | Derbyshire et al. (2011)
Varies according to the large-scale velocity ω within the range 1200–3600 s | τ=maxminΔt+max1800-Δt,0 ×ω-ω4ω3-ω4,3600,1200, with Δt the real model integration time step (s), ω3=-8×10-3(-2×10-4), ω4=-4×10-2-2×10-3 over (ocean) | Han and Pan (2011) Lim et al. (2014), Han et al. (2019): ω3=-250/Δx, ω4=0.1⋅ω3,Δx the grid size (in m)
Dynamic formulation; depends on the cloud depth (CD), the grid resolution Dx, and the in-cloud vertical velocity w | τ=CDw1+ln25Dx | Zheng et al. (2016)