## Worksheet 1
Parameter | Description | Samoylov | Kytalyk | Iškoras | Stordalen | H.C. min | H.C. max
Δz | Elevation (m) | 0.38 | 0.35 | 0.68 | 2 | 0 | 3
A1 | High box area (m2) | 70 | 23.4 | 25 | 25 | 10 | 800
A2 | Low box area (m2) | 58 | 19.6 | 25 | 25 | 10 | 800
Δl | Contact length (m) | 26.7 | 15.7 | 5 | 5 | 10 | 120
Δx | Horizontal distance (m) | 2.1 | 1.2 | 2 | 2 | 0.5 | 50
scatch | Snow catch (m) | 0.05 | 0.05 | 0.05 | 0.05 | 0 | 0.1
fpd | Max pond depth as a fraction of elevation | 0.9 | 0.9 | 1 | 1 | 0 | 1
fd1 | Drainage from high box as a fraction of that calculated by TOPMODEL | 1 | 1 | 0 | 0 | 0 | 1
fd2 | Drainage from low box as a fraction of that calculated by TOPMODEL | 0 | 0 | 1 | 1 | 0 | 1
fro | Fraction of runoff from tile 1 that runs-on to tile 2 | 0.9 | 0.9 | 0.8 | 0.8 | 0 | 1