## Worksheet 1
Process subclass | Description | References
Arrhenius* | A gas-phase Arrhenius-like reaction. Arrhenius-like rate constants are calculated with optional temperature- and pressure-dependent terms: k=Aexp-EakbTTDB1.0+EP, where Ea is the activation energy (J), kb is the Boltzmann constant (J K−1), A [(cm-3)-(nr-1)s-1], D (K), B (unitless) and E (Pa−1) are reaction parameters, nr is the number of reactants, T is temperature (K), and P is pressure (Pa). | ;
AqueousReversible | A reversible aqueous reaction defined by a reverse rate constant kr [(kgm-3)-(np-1)s-1] and an equilibrium constant Keq: Keq=AexpC1T-1298K, where A [(kgm-3)(np-nr)] and C (K) are reaction parameters, np is the number of products, nr is the number of reactants, and T (K) is temperature.
CondensedPhaseArrhenius | As in Arrhenius, but for condensed-phase reactions. Units are M for aqueous reactions or mol m−3 otherwise.
CustomH2o2* | A reaction with a specialized rate constant for HO2 self-reaction: k=k1+k2[M], where k1 and k2 are Arrhenius rate constants with D=300 K and E=0 Pa−1, and M is any third-body molecule. | ;
CustomOhHno3* | A reaction with a specialized rate constant for the reaction of OH and HNO3: k=k0+k3[M]1+k3[M]/k2,where k0, k2, and k3 are Arrhenius rate constants with D=300 K and E=0 Pa−1, and M is any third-body molecule. | ;
Emission* | A process that accounts for sources of gas-phase chemical species. Emission rates can be specified in the CAMP configuration or passed to a CampCore object at runtime if the emission rates vary during a simulation.
FirstOrderLoss* | A process that accounts for first-order loss of gas-phase chemical species. First-order loss rate constants can be specified in the CAMP configuration or passed to a CampCore object at runtime if the loss rate constants vary during a simulation. These can be used, for example, for dry or wet deposition or wall loss in simulations of laboratory experiments.
HenrysLawPhaseTransfer | Henry's law condensation and evaporation, defined by equilibrium rate constants of the form H(T)=H(298K)expC1T-1298K,where H(298 K) is the Henry's law constant at 298 K (M Pa−1), C is a constant (K), and T is temperature (K). Condensation rate constants kc are calculated according to as kc=4πreffDgffs(Kn,α),where reff is the effective radius of the particles (m), Dg is the diffusion coefficient of the gas-phase species (m2 s−1), ffs(Kn,α) is the Fuchs–Sutugin transition regime correction factor (unitless), Kn is the Knudsen number (unitless), and α is the mass accommodation coefficient. Mass accommodation coefficients (α) are calculated using the method of and references therein. | ;
Photolysis* | The photolysis of a gas-phase chemical species. Photolysis rate constants can be specified in the CAMP configuration or passed to a CampCore object at runtime if the photolysis rate constants vary during a simulation.
SimpolPhaseTransfer* | Vapor-pressure-based condensation and evaporation based on the SIMPOL.1 vapor pressure parameterization of . Condensation rate constants are calculated as in HenrysLawPhaseTransfer. The SIMPOL.1 vapor pressure is then used to calculate the evaporation rate. | ; ;
Troe* | A Troe (fall-off) reaction with rate constants of the form k=k0[M]1+k0[M]/kinfFC(1+1/N[log10(k0[M]/kinf)]2)-1, where k0 is the low-pressure limiting rate constant, kinf is the high-pressure limiting rate constant, M is any third-body molecule, and FC and N are parameters that determine the shape of the fall-off curve and are typically 0.6 and 1.0, respectively . k0 and kinf are Arrhenius rate constants with D=300 K and E=0 Pa−1. | ;
WennbergNoRo2 | Branched reactions with one branch forming alkoxy radicals plus NO2 and the other forming organic nitrates. The rate constants for each branch are based on an Arrhenius rate constant and a temperature- and structure-dependent branching ratio calculated as knitrate=Xe-Y/TA(T,[M],n)A(T,[M],n)+Z, kalkoxy=Xe-Y/TZZ+A(T,[M],n), A(T,[M],n)=2×10-22en[M]1+2×10-22en[M]0.43(T/298)-80.411+log2×10-22en[M]0.43(T/298)-82-1,where T is temperature (K), [M] is the number density of air (cm−3), X and Y are Arrhenius parameters for the overall reaction, n is the number of heavy atoms in the RO2 reacting species (excluding the peroxy moiety), and Z is defined as a function of two parameters (α0,n): Z(α0,n)=A(293K,2.45×1019cm-3,n)(1-α0)α0, where α0 is an empirically determined baseline branching ratio.
WennbergTunneling | Reactions with rate constant equations calculated as k=Aexp-BTexpCT3,where A is the pre-exponential factor ((cm-3)-(n-1)s-1), B and C are parameters that capture the temperature dependence, and n is the number of reactants.