## Worksheet 1
Quantity | Derived from | Value
Source radius (r) | Average based on the LWIR images (Hudak et al., 2016a). | 159 m
Emission height (ze) | Assumed. | 1 m
Source temperature (T) | Average of the measured flame temperatures (Jimenez and Butler, 2016) | 331 K
Total mass flux (q; air | Equation (3), where q=ρuπr2, T is the average of the measured flame | 3880 kg s−1
and contaminant) | temperatures (Jimenez and Butler, 2016), Ta is the measured ambient
temperature at ze (Seto and Clements, 2015a), and the average Qc is
related to the measured average radiative heat flux (Qr), i.e., average
FRP (Fig. 3), as
Qc=εcQQ=Qc+Qr⇒Qc=εc1-ϵcQr,
where Q is the average heat generated by the fire (Eq. 2), and εc is
the average of the experimentally determined fraction of convective
heat flux of Q (Jimenez and Butler, 2016). It is assumed here that
Q is propagated only through convective and radiative processes
(i.e., Qo=0 in Eq. 2).
Mass fraction of | χ=qcq-1, where qc is the average of the mass flux of CO2 estimated with | 0.029
contaminant (χ) | qc=aFcEFCO2tb-1, where a is the total area burned determined from
the LWIR images (Hudak et al., 2016a); Fc is the amount of fuel consumed by
the fire per unit area, EFCO2 is the emission factor of CO2 (in units mass of
CO2 per mass of dry fuel consumed), and tb is the duration of the burn.
For Fc and EFCO2 we have applied the averages of the experimentally
derived estimates presented by Hudak et al. (2016b) and Strand et al. (2016),
respectively. The duration of the burn tb was determined from the LWIR
images (Hudak et al., 2016a).