## Worksheet 1
Horizontal domain size | 8 × 8 km2
Horizontal domain resolution | 100 m
Model grid coordinate system | WGS1984 Universal Transverse Mercator (UTM) zone 32N
Vertical dimension | 30 layers
Lowest 20 layers: 10 m
Layers 21–30: step-wise increasing resolution up to 250 m
Vertical top height: 1000 m
Meteorological inputs for | Ground temperature: 15 ∘C
MCWINDv1.2 | Wind direction: 180∘
Wind speed at stack height (50 m): 1–12 m s−1
Atmospheric stability: −1.2–0.0 K × 100 m−1
Cloud coverage: 100 %
Technical parameters of the ship | Exhaust temperature: 300 ∘C
(used for parameterization formulae) | Exit velocity: 10 m s−1
Flow angle: 0∘ (frontal wind)
Surface roughness water | 0.001 m
Surface roughness land | 0.1–1.0 m
Emission rate | 1 g s−1
Emitted substance | NOx (95 % NO, 5 % NO2)
No reactions
Background chemistry | None
Emission type | Area emission
Vertical emission distribution | Gaussian profile
Single-cell emission
Exponentially modified Gaussian profile