## Worksheet 1
Parameter | Unit | Value | Description
Smax | m3 | from GRanD | Maximal reservoir storage
α | – | 0.85 | Fraction of active storage compared to total storage
β | – | 0.9 | Fraction of inflow that can be used to meet demand
Sini | m3 | Smax from GRanD | Initial storage used to calculate release coefficient before start of operational year
c1 | – | 0.1 | Coefficient 1 of target release calculation
c2 | – | 0.9 | Coefficient 2 of target release calculation
exponent | – | 2 | Exponent in actual release calculation
denominator | – | 0.5 | Denominator in actual release calculation
ccompare | – | 0.5 | Criterion to distinguish between “multi-year” and “within-a-year” reservoirs compared against c
Er | – | calculated based on GRanD | Release coefficient (provided with initial value and updated every start of operational year)
Im,jan–Im,dec | m3 s−1 | from CLM (preprocessed) | Mean monthly reservoir inflow
Dm,jan–Dm,dec | m3 s−1 | from CLM (preprocessed) | Mean monthly reservoir demand
purpose | – | from GRanD | Reservoir purpose (0 non-irrigation, 1 irrigation)