## Worksheet 1
Modified files | Main changes
ice_in | The Boolean sea_ice_time_bry was added to the domain name list. Time-varying boundary code is used when this variable is set to true.
CICE_InitMod.F90 | A call to init_forcing_bry – a new subroutine implemented in ice_forcing.F90 (see below) used to initialize the boundaries if the Boolean sea_ice_time_bry is set to true in the model input file (ice_in, see below).
CICE_RunMod.F90 | A call to get_forcing_bry – a new subroutine implemented in ice_forcing.F90 (see below) used to update the boundaries from files if the Boolean sea_ice_time_bry is set to true in the module input file (ice_in).
ice_forcing.F90 | New variables were defined to store boundary values.​​​​​​​ These parallel all-model variables were updated by the Los Alamos Sea Ice Model in ice_restoring.F90.
Ice-category-dependent horizontal (2-D) variables: aicen_bry (ice concentration), vicen_bry [ice volume per unit area (m)], vsnon_bry [snow volume per unit area (m)], alvln_bry (concentration of level ice), vlvln_bry [volume per unit of area of level ice (m)], apondn_bry (melt pond fraction), hpondn_bry [melt pond depth (m)], ipondn_bry [mean pond ice thickness (m)], Tsfc_bry [ice/snow surface temperature (∘C)].
Ice-category-dependent and vertically resolved (3-D) variables: Tinz_bry [sea ice inner temperature (∘C)], Sinz_bry (sea ice inner bulk salinity) and Tsnz_bry [snow inner temperature (∘C)].
Ice-category independent horizontal (2-D) variables: uvel_bry and vvel_bry; x (north/south) and y (west/east) velocity components (m s−1).
New routines were created: init_forcing_bry – calculates current year and final year in forcing cycle. boundary_files (and file_year_bry) – constructs boundary file names from current simulated year. get_forcing_bry – calls boundary_data. boundary_data – defines working arrays for boundary variables, call routines to read boundary files and to interpolate variable values to the model time step. read_bry_ice_data_nc interface procedures: read_bry_ice_data_nc_2D, read_bry_ice_data_nc_3D and read_bry_ice_data_nc_4D, to read boundary values from NetCDF files, according to their dimensions calling ice_read_write.F90 routines (see next table line). interpolate_interpolate_data_n_layer – interpolate boundary data between two consecutive time steps. The former and the latter are used for ice-category-dependent 2-D and 3-D variables, respectively. Other variables reuse the “standard” interpolation routine (interpolate_data).
ice_read_write.F90 | Three routines (ice_read_nc_bry_2D, ice_read_nc_bry_3D and ice_read_nc_bry_4D) were added to the interface ice_read_nc to read the different types of boundary data (see above).
ice_restoring.F90 | ice_HaloRestore – this is where boundary values are restored, using boundary data and a user-defined relaxation timescale (trestore) defined in the model input file (ice_in).