## Worksheet 1
Parameter | Abbreviated name | Values used for calibration | Units
Albedo algorithm | albedo_opt | Esserya,c, Tarbotonb | –
Momentum roughness length | z0 | 10−3, 10−4, 10-5c | m
Heat and vapor roughness length | zh | z0/10c | m
Maximum albedo | albedo_max | 0.85c, 0.90 | –
Maximum liquid water fraction | lw_max | 0.1c | –
Windless heat exchange coefficient | E0 | 0, 1c, 2 | Wm−2K−1
Windless heat exchange coefficient flux application | E0_app | 1c | –
Windless heat exchange coefficient stability condition | E0_stability | 2c | –
Cold content threshold at which to start energy tax | cc0 | 0c, −5000, −10 000 | kJm−2
Cold content range to tax | cc1 | −5000c, −10 000, −15 000, −20 000 | kJm−2
Maximum tax to apply to snow cover energy | maxtax | 0.3, 0.6, 0.9c | –
Snow cover energy flux smoothing window | smooth_hrs | 8, 12, 24c | h
Snow surface temperature augmentation | Tadd | 0, 1, 2c | ∘C