## Worksheet 1
Parameter | Values
PDM
The depth of soil considered by PDM (dz) | 0.8, 0.9, 1.0, 1.1, 1.2
Shape factor for the pdf (b) | 0.1, 0.5, 1, 5, 10
Minimum soil water content below which there is no surface runoff saturation excess production (s) | 0, 0.1, 0.2, 0.3
TOPMODEL
Decay parameter describing the decrease in the saturated hydraulic conductivity (fexp) | 1, 1.5, 2, 2.5,3