## Worksheet 1
Description | Parameter | Value
Turbulence: 2.5th-order TKE closure with surface thermal heterogeneity | Minimum turbulent diffusivity | 0.05 m2 s−1
| Length scale for subgrid thermal surface patterns | 20 m
Clouds: prognostic ice-cloud variable | Default parameters from
Radiation scheme from | Subgrid-scale variability factor for ice-cloud optical thickness | 0.3
Fresh snow density param. with drifting-induced compaction and capping | Snow roughness length | 10−5 m
| Maximum snow thickness | 1 m
| Snow density | [50; 350] kg m−3