## Worksheet 1
Symbol | Description | Units | Value
A | Glen's flow law factor | Pa−n yr−1
b | Bedrock elevation | m
bmin | Lower bedrock elevation threshold for till friction angle | m | −1000
bmax | Upper bedrock elevation threshold for till friction angle | m | 0
β | Basal friction coefficient | Pa m−1 yr
βeff | “Effective” basal friction coefficient (including vertical shear) | Pa m−1 yr
dsat | Water depth where pore saturation occurs | m | 1000
dw | Water depth | M
ε˙e | Effective strain rate | yr−1
φ | Till friction angle | degrees
φmin | Minimum till friction angle (when b=bmin) | degrees | 5
φmax | Maximum till friction angle (when b=bmax) | degrees | 20
g | Gravitational acceleration | m s−2 | 9.81
H | Ice thickness | m
η | Effective viscosity | Pa yr
n | Glen's flow law exponent |  | 3
pw | Pore water pressure | Pa
q | Exponent in regularized Coulomb friction law |  | 0.3
ρi | Density of ice | kg m−3 | 910
ρw | Density of seawater | kg m−3 | 1028
s | Surface elevation | m
τb | Basal shear stress vector | Pa
τb,x | Basal shear stress in x direction | Pa
τb,y | Basal shear stress in y direction | Pa
τc | Basal yield stress | Pa
τd | Driving stress vector | Pa
τd,x | Driving shear stress in x direction | Pa
τd,y | Driving shear stress in y direction | Pa
u | Horizontal ice velocity vector | m yr−1
u | Horizontal ice velocity in x direction | m yr−1
ub | Horizontal ice-basal velocity vector | m yr−1
u0 | Threshold velocity in regularized Coulomb sliding law | m yr−1 | 100
v | Horizontal ice velocity in y direction | m yr−1
w | Vertical ice velocity | m yr−1
zSL | Sea-level elevation | m