## Worksheet 1
Parameter name | Unit | Description
detamin | m | Constant vertical grid spacing for the lowest 100 prognostic layers (default = 10 m).
etaw1 | m | Height of the highest prognostic layer (50 layers with exponentially increasing thickness on top of the 100 layers with constant height). Default is 2000 m.
rnw0 | µm | Minimum dry particle radius in the 2D particle spectrum.
rnw1 | µm | Maximum dry particle radius in the 2D particle spectrum.
rw0 | µm | Minimum total particle radius in the 2D particle spectrum.
rw1 | µm | Maximum total particle radius in the 2D particle spectrum.
iaertyp | – | Aerosol distribution: 1 for urban aerosol, 2 for rural aerosol, 3 for marine aerosol (default setting).
rp0 | Pa | Pressure at ground/sea level.
zinv | m | Inversion height. It must be lower than the highest prognostic layer.
dtinv | K | Temperature jump at inversion level.
ug | m s−1 | Geostrophic wind speed in x direction.
vg | m s−1 | Geostrophic wind speed in y direction.
nuvProfOpt | – | Option for vertical profile of geostrophic wind speed components. By default, the same values are applied to the whole atmospheric column, apart from the four lowest layers where wind components are reduced to 75 %, 50 %, 25 %, and 0 % at ground/sea level. Alternatively, using nuvProfOpt, other specific profiles can be defined. Currently, only one alternative profile for geostrophic wind components is proposed: if nuvProfOpt = 3 is selected, the geostrophic wind is constant above the inversion level, and linearly decreases in the whole MBL to reach zero at ground/sea level.
wmin | m s−1 | Minimum subsidence speed (default is 0 m s−1).
wmax | m s−1 | Maximum (in negative values) subsidence speed.
nwProfOpt | – | Profile option for subsidence. See Appendix 1 for a description.
xm1w | kg kg−1 | Moisture content in the MBL.
xm1i | kg kg−1 | Moisture content in the FT (i.e. above inversion level).
rhMaxBL | 1 | Maximum relative humidity (default = 1) in the MBL (additional constrain to xm1w parameter).
rhMaxFT | 1 | Maximum relative humidity in the FT (additional constrain to xm1i parameter).
cGasListFile |  | Names of user gas files for non radical species.
cRadListFile |  | Names of user gas files for radical species.
scaleO3_m | DU*​​​​​​​ | Ozone column density, to scale the photolysis rates computed. It has no effect on the radiation calculation.