## Worksheet 1
Name | Description | Unit | Index range
nel, nkn, nlv | total number of elements, nodes, and layers | n/a | n/a
l | vertical layer index | n/a | 1:nlv
e | element index | n/a | 1:nel
k | node index | n/a | 1:nkn
zl | depth of interface l | m | 0:nlv
hl(e)=zl-1-zl | thickness of element e at layer l | m | l = 1:nlv, e = 1:nel
ul(e)=(ul(e),vl(e)) | velocity vector in element e at layer l | m s−1 | l = 1:nlv, e = 1:nel
Ul(e)=(Ul(e),Vl(e))=(ul(e)hl(e),vl(e)hl(e)) | layer-integrated velocity vector in element e at layer l | m2 s−1 | l = 1:nlv, e = 1:nel
wl(k) | vertical velocity at node k at interface l | m s−1 | l = 0:nlv, k = 1:nkn
Tl(k), | temperature at node k at layer l | C∘ | l = 1:nlv, k = 1:nkn
Sl(k) | salinity at node k at layer l | PSU | l = 1:nlv, k = 1:nkn
νl(k), KVl(k) | vertical turbulent viscosity/diffusivity at node k at interface l | m2 s−1 | l = 0:nlv, k = 1:nkn
η(k) | free surface elevation at node k | m | k = 1:nkn
ρ0 | reference density | kg m−3 | n/a
ρl′(k) | deviation of density from reference | kg m−3 | l = 1:nlv, k = 1:nkn
∇ | 2D nabla operator | m−1​​​​​​​ | n/a
k^ | vertical unit vector | n/a | n/a
Δt | model time step | s | n/a
f(e) | Coriolis parameter in element e | s−1 | e = 1:nel
AHl(e) | horizontal viscosity coefficient at element e at layer l | m2 s−1 | l = 1:nlv, e = 1:nel
γ, aT, aF | weight of time level n+1 for external pressure gradient, vertical viscosity and Coriolis in momentum | n/a | n/a
β | weight of time level n+1 for horizontal divergence in continuity equation | n/a | n/a
aV, aD | weight of time level n+1 for vertical advection and diffusion in tracers equation | n/a | n/a