## Worksheet 1
Variable | Symbol | Value | Unit
Mean diameter | dm | 0.2 | mm
Minimum diameter | dmin | 0.05 | mm
Maximum diameter | dmax | 0.5 | mm
Standard deviation of diameter | dstd | 0.05 | mm
Particle density (ice) | ρp | 900 | kg m−3
Snowfall rate | I | 0.39 | mmwater h−1
Shear stress threshold constant | A | 0.2 | –
Bed cohesion | ϕ | 10−9 | J
Time of saltation initiation | tinit | 100 | s